## Read Me First
cap-XX Capacitor Voltage Decay Simulator
Note: No macros are used in the original cap-XX version of this file.
The circuit simulated by this spreadsheet is shown below. It consists of a supercapacitor (or capacitor) having a capacitance C and Equivalent Series Resistance (ESR) RC. The supercapacitor is initially charged to a certain voltage and has a load imposed on it, beginning at time t=0. The load, which may be either a fixed current or a fixed power, is present for the duration of the simulation. The simulation runs for a time T.
The applications in which this spreadsheet are useful include memory-backup or other backup functions, delivery of power to a transmitter or other device over a period, and similar applications in which the initial voltage on the supercapacitor is known. Using this simulation, one is able to determine the amount of voltage droop on the supercapacitor during application of the load, and whether or not the voltage to the load would be sufficient to keep the circuit operating for the required period.
This spreadsheet simulates the voltage and current waveforms in the circuit when the load is applied. There is one worksheet for Fixed Power loads, and one for Fixed Current loads.
The Fixed Power and Fixed Current worksheet each have a chart on the sheet on which variables of interest are plotted, so that the effects of changes may be seen immediately they are entered. There are also separate charts associated with each sheet, with clearer plots of the main variables.
To use the spreadsheet, choose either the Fixed Power or Fixed Current sheet and enter the values that apply to the application, using the white cells in the table at the top left corner. The graphs/charts will update to show the response.
The duration of the simulation is set by the user. This duration is divided automatically into a number of sample periods which must match the number of calculation lines in the spreadsheet (e.g., 1000). (Note: It is not recommended that the user attempt to alter the number of simulation intervals or spreadsheet lines without a full understanding of the simulation.) The original version of this spreadsheet is protected against change.
The simulation is run with idealised values, as if the supercapacitor is an ideal device. The superapacitor's response over extremely short time intervals (microseconds or nanoseconds) may not be a perfect approximation to an ideal capacitor. This is because there is extensive capacitance distributed throughout the complex structure of the electrodes, and this cannot be charged or discharged instantly. Over very short periods (less than 0.5ms), the capacitance of a real device may appear to be less than the value at DC. For high-frequency applications, the reader should consult cap-XX or a cap-XX specification to determine the effective capacitance to use for a particular application.
NOTE: This spreadsheet is a simulation aid and should not be regarded as a substitute for the thorough design work that is required to achieve the best result. It is based on the assumption that the components in the model circuit above are ideal and behave as such. In practice, the effective capacitance available at various frequencies, temperatures and currents (and even at different voltages) may vary. Designers should consult cap-XX before finalising their designs.
Authors: Pierre Mars and Geoff Turner. Please notify the authors or cap-XX of any errors found, or if you have any suggestions for improvements. Contact details are below.
cap-XX Pty. Ltd.
Units 9&10 12 Mars Rd
Lane Cove NSW 2066
Australia
Tel: +61 (0)2 9420 0690
Fax: +61 (0)2 9420 0692
Email: sales@cap-xx.com
Email: pierre.mars@cap-xx.com (Co-Author)
Email: geoff.turner@cap-xx.com (Co-Author)
Web site: http://www.cap-xx.com
C
RC
v
i
+ vC
t=0
t=T
I or P

## Fixed Current
| User's Values: White Cells |  |  | (Please do not edit coloured/grey cells in this table, or the worksheet formulae/values.)
Voltage droop calculation, fixed current.
| ESR: | 50 | mOhm
| Capacitance: | 18 | F
| Load current: | 0.01 | A
| Load duration: | 1800 | secs
| Initial Voltage | 2.5 | V
| Voltage droop: | 1.0005 | V
| Min voltage | 1.4995 | V
| Time Step: | 1.8 | Secs
Point | Time | VC | V
0 | 0 | 2.5 | 2.5
0+ | 0.0018 | 2.5 | 2.4995
1 | 1.8 | 2.499 | 2.4985
2 | 3.6 | 2.498 | 2.4975
3 | 5.4 | 2.497 | 2.4965
4 | 7.2 | 2.496 | 2.4955
5 | 9 | 2.495 | 2.4945
6 | 10.8 | 2.494 | 2.4935
7 | 12.6 | 2.493 | 2.4925
8 | 14.4 | 2.492 | 2.4915
9 | 16.2 | 2.491 | 2.4905
10 | 18 | 2.49 | 2.4895
11 | 19.8 | 2.489 | 2.4885
12 | 21.6 | 2.488 | 2.4875
13 | 23.4 | 2.487 | 2.4865
14 | 25.2 | 2.486 | 2.4855
15 | 27 | 2.485 | 2.4845
16 | 28.8 | 2.484 | 2.4835
17 | 30.6 | 2.483 | 2.4825
18 | 32.4 | 2.482 | 2.4815
19 | 34.2 | 2.481 | 2.4805
20 | 36 | 2.48 | 2.4795
21 | 37.8 | 2.479 | 2.4785
22 | 39.6 | 2.478 | 2.4775
23 | 41.4 | 2.477 | 2.4765
24 | 43.2 | 2.476 | 2.4755
25 | 45 | 2.475 | 2.4745
26 | 46.8 | 2.474 | 2.4735
27 | 48.6 | 2.473 | 2.4725
28 | 50.4 | 2.472 | 2.4715
29 | 52.2 | 2.471 | 2.4705
30 | 54 | 2.47 | 2.4695
31 | 55.8 | 2.469 | 2.4685
32 | 57.6 | 2.468 | 2.4675
33 | 59.4 | 2.467 | 2.4665
34 | 61.2 | 2.466 | 2.4655
35 | 63 | 2.465 | 2.4645
36 | 64.8 | 2.464 | 2.4635
37 | 66.6 | 2.463 | 2.4625
38 | 68.4 | 2.462 | 2.4615
39 | 70.2 | 2.461 | 2.4605
40 | 72 | 2.46 | 2.4595
41 | 73.8 | 2.459 | 2.4585
42 | 75.6 | 2.458 | 2.4575
43 | 77.4 | 2.457 | 2.4565
44 | 79.2 | 2.456 | 2.4555
45 | 81 | 2.455 | 2.4545
46 | 82.8 | 2.454 | 2.4535
47 | 84.6 | 2.453 | 2.4525
48 | 86.4 | 2.452 | 2.4515
49 | 88.2 | 2.451 | 2.4505
50 | 90 | 2.45 | 2.4495
51 | 91.8 | 2.449 | 2.4485
52 | 93.6 | 2.448 | 2.4475
53 | 95.4 | 2.447 | 2.4465
54 | 97.2 | 2.446 | 2.4455
55 | 99 | 2.445 | 2.4445
56 | 100.8 | 2.444 | 2.4435
57 | 102.6 | 2.443 | 2.4425
58 | 104.4 | 2.442 | 2.4415
59 | 106.2 | 2.441 | 2.4405
60 | 108 | 2.44 | 2.4395
61 | 109.8 | 2.439 | 2.4385
62 | 111.6 | 2.438 | 2.4375
63 | 113.4 | 2.437 | 2.4365
64 | 115.2 | 2.436 | 2.4355
65 | 117 | 2.435 | 2.4345
66 | 118.8 | 2.434 | 2.4335
67 | 120.6 | 2.433 | 2.4325
68 | 122.4 | 2.432 | 2.4315
69 | 124.2 | 2.431 | 2.4305
70 | 126 | 2.43 | 2.4295
71 | 127.8 | 2.429 | 2.4285
72 | 129.6 | 2.428 | 2.4275
73 | 131.4 | 2.427 | 2.4265
74 | 133.2 | 2.426 | 2.4255
75 | 135 | 2.425 | 2.4245
76 | 136.8 | 2.424 | 2.4235
77 | 138.6 | 2.423 | 2.4225
78 | 140.4 | 2.422 | 2.4215
79 | 142.2 | 2.421 | 2.4205
80 | 144 | 2.42 | 2.4195
81 | 145.8 | 2.419 | 2.4185
82 | 147.6 | 2.418 | 2.4175
83 | 149.4 | 2.417 | 2.4165
84 | 151.2 | 2.416 | 2.4155
85 | 153 | 2.415 | 2.4145
86 | 154.8 | 2.414 | 2.4135
87 | 156.6 | 2.413 | 2.4125
88 | 158.4 | 2.412 | 2.4115
89 | 160.2 | 2.411 | 2.4105
90 | 162 | 2.41 | 2.4095
91 | 163.8 | 2.409 | 2.4085
92 | 165.6 | 2.408 | 2.4075
93 | 167.4 | 2.407 | 2.4065
94 | 169.2 | 2.406 | 2.4055
95 | 171 | 2.405 | 2.4045
96 | 172.8 | 2.404 | 2.4035
97 | 174.6 | 2.403 | 2.4025
98 | 176.4 | 2.402 | 2.4015
99 | 178.2 | 2.401 | 2.4005
100 | 180 | 2.4 | 2.3995
101 | 181.8 | 2.399 | 2.3985
102 | 183.6 | 2.398 | 2.3975
103 | 185.4 | 2.397 | 2.3965
104 | 187.2 | 2.396 | 2.3955
105 | 189 | 2.395 | 2.3945
106 | 190.8 | 2.394 | 2.3935
107 | 192.6 | 2.393 | 2.3925
108 | 194.4 | 2.392 | 2.3915
109 | 196.2 | 2.391 | 2.3905
110 | 198 | 2.39 | 2.3895
111 | 199.8 | 2.389 | 2.3885
112 | 201.6 | 2.388 | 2.3875
113 | 203.4 | 2.387 | 2.3865
114 | 205.2 | 2.386 | 2.3855
115 | 207 | 2.385 | 2.3845
116 | 208.8 | 2.384 | 2.3835
117 | 210.6 | 2.383 | 2.3825
118 | 212.4 | 2.382 | 2.3815
119 | 214.2 | 2.381 | 2.3805
120 | 216 | 2.38 | 2.3795
121 | 217.8 | 2.379 | 2.3785
122 | 219.6 | 2.378 | 2.3775
123 | 221.4 | 2.377 | 2.3765
124 | 223.2 | 2.376 | 2.3755
125 | 225 | 2.375 | 2.3745
126 | 226.8 | 2.374 | 2.3735
127 | 228.6 | 2.373 | 2.3725
128 | 230.4 | 2.372 | 2.3715
129 | 232.2 | 2.371 | 2.3705
130 | 234 | 2.37 | 2.3695
131 | 235.8 | 2.369 | 2.3685
132 | 237.6 | 2.368 | 2.3675
133 | 239.4 | 2.367 | 2.3665
134 | 241.2 | 2.366 | 2.3655
135 | 243 | 2.365 | 2.3645
136 | 244.8 | 2.364 | 2.3635
137 | 246.6 | 2.363 | 2.3625
138 | 248.4 | 2.362 | 2.3615
139 | 250.2 | 2.361 | 2.3605
140 | 252 | 2.36 | 2.3595
141 | 253.8 | 2.359 | 2.3585
142 | 255.6 | 2.358 | 2.3575
143 | 257.4 | 2.357 | 2.3565
144 | 259.2 | 2.356 | 2.3555
145 | 261 | 2.355 | 2.3545
146 | 262.8 | 2.354 | 2.3535
147 | 264.6 | 2.353 | 2.3525
148 | 266.4 | 2.352 | 2.3515
149 | 268.2 | 2.351 | 2.3505
150 | 270 | 2.35 | 2.3495
151 | 271.8 | 2.349 | 2.3485
152 | 273.6 | 2.348 | 2.3475
153 | 275.4 | 2.347 | 2.3465
154 | 277.2 | 2.346 | 2.3455
155 | 279 | 2.345 | 2.3445
156 | 280.8 | 2.344 | 2.3435
157 | 282.6 | 2.343 | 2.3425
158 | 284.4 | 2.342 | 2.3415
159 | 286.2 | 2.341 | 2.3405
160 | 288 | 2.34 | 2.3395
161 | 289.8 | 2.339 | 2.3385
162 | 291.6 | 2.338 | 2.3375
163 | 293.4 | 2.337 | 2.3365
164 | 295.2 | 2.336 | 2.3355
165 | 297 | 2.335 | 2.3345
166 | 298.8 | 2.334 | 2.3335
167 | 300.6 | 2.333 | 2.3325
168 | 302.4 | 2.332 | 2.3315
169 | 304.2 | 2.331 | 2.3305
170 | 306 | 2.33 | 2.3295
171 | 307.8 | 2.329 | 2.3285
172 | 309.6 | 2.328 | 2.3275
173 | 311.4 | 2.327 | 2.3265
174 | 313.2 | 2.326 | 2.3255
175 | 315 | 2.325 | 2.3245
176 | 316.8 | 2.324 | 2.3235
177 | 318.6 | 2.323 | 2.3225
178 | 320.4 | 2.322 | 2.3215
179 | 322.2 | 2.321 | 2.3205
180 | 324 | 2.32 | 2.3195
181 | 325.8 | 2.319 | 2.3185
182 | 327.6 | 2.318 | 2.3175
183 | 329.4 | 2.317 | 2.3165
184 | 331.2 | 2.316 | 2.3155
185 | 333 | 2.315 | 2.3145
186 | 334.8 | 2.314 | 2.3135
187 | 336.6 | 2.313 | 2.3125
188 | 338.4 | 2.312 | 2.3115
189 | 340.2 | 2.311 | 2.3105
190 | 342 | 2.31 | 2.3095
191 | 343.8 | 2.309 | 2.3085
192 | 345.6 | 2.308 | 2.3075
193 | 347.4 | 2.307 | 2.3065
194 | 349.2 | 2.306 | 2.3055
195 | 351 | 2.305 | 2.3045
196 | 352.8 | 2.304 | 2.3035
197 | 354.6 | 2.303 | 2.3025
198 | 356.4 | 2.302 | 2.3015
199 | 358.2 | 2.301 | 2.3005
200 | 360 | 2.3 | 2.2995
201 | 361.8 | 2.299 | 2.2985
202 | 363.6 | 2.298 | 2.2975
203 | 365.4 | 2.297 | 2.2965
204 | 367.2 | 2.296 | 2.2955
205 | 369 | 2.295 | 2.2945
206 | 370.8 | 2.294 | 2.2935
207 | 372.6 | 2.293 | 2.2925
208 | 374.4 | 2.292 | 2.2915
209 | 376.2 | 2.291 | 2.2905
210 | 378 | 2.29 | 2.2895
211 | 379.8 | 2.289 | 2.2885
212 | 381.6 | 2.288 | 2.2875
213 | 383.4 | 2.287 | 2.2865
214 | 385.2 | 2.286 | 2.2855
215 | 387 | 2.285 | 2.2845
216 | 388.8 | 2.284 | 2.2835
217 | 390.6 | 2.283 | 2.2825
218 | 392.4 | 2.282 | 2.2815
219 | 394.2 | 2.281 | 2.2805
220 | 396 | 2.28 | 2.2795
221 | 397.8 | 2.279 | 2.2785
222 | 399.6 | 2.278 | 2.2775
223 | 401.4 | 2.277 | 2.2765
224 | 403.2 | 2.276 | 2.2755
225 | 405 | 2.275 | 2.2745
226 | 406.8 | 2.274 | 2.2735
227 | 408.6 | 2.273 | 2.2725
228 | 410.4 | 2.272 | 2.2715
229 | 412.2 | 2.271 | 2.2705
230 | 414 | 2.27 | 2.2695
231 | 415.8 | 2.269 | 2.2685
232 | 417.6 | 2.268 | 2.2675
233 | 419.4 | 2.267 | 2.2665
234 | 421.2 | 2.266 | 2.2655
235 | 423 | 2.265 | 2.2645
236 | 424.8 | 2.264 | 2.2635
237 | 426.6 | 2.263 | 2.2625
238 | 428.4 | 2.262 | 2.2615
239 | 430.2 | 2.261 | 2.2605
240 | 432 | 2.26 | 2.2595
241 | 433.8 | 2.259 | 2.2585
242 | 435.6 | 2.258 | 2.2575
243 | 437.4 | 2.257 | 2.2565
244 | 439.2 | 2.256 | 2.2555
245 | 441 | 2.255 | 2.2545
246 | 442.8 | 2.254 | 2.2535
247 | 444.6 | 2.253 | 2.2525
248 | 446.4 | 2.252 | 2.2515
249 | 448.2 | 2.251 | 2.2505
250 | 450 | 2.25 | 2.2495
251 | 451.8 | 2.249 | 2.2485
252 | 453.6 | 2.248 | 2.2475
253 | 455.4 | 2.247 | 2.2465
254 | 457.2 | 2.246 | 2.2455
255 | 459 | 2.245 | 2.2445
256 | 460.8 | 2.244 | 2.2435
257 | 462.6 | 2.243 | 2.2425
258 | 464.4 | 2.242 | 2.2415
259 | 466.2 | 2.241 | 2.2405
260 | 468 | 2.24 | 2.2395
261 | 469.8 | 2.239 | 2.2385
262 | 471.6 | 2.238 | 2.2375
263 | 473.4 | 2.237 | 2.2365
264 | 475.2 | 2.236 | 2.2355
265 | 477 | 2.235 | 2.2345
266 | 478.8 | 2.234 | 2.2335
267 | 480.6 | 2.233 | 2.2325
268 | 482.4 | 2.232 | 2.2315
269 | 484.2 | 2.231 | 2.2305
270 | 486 | 2.23 | 2.2295
271 | 487.8 | 2.229 | 2.2285
272 | 489.6 | 2.228 | 2.2275
273 | 491.4 | 2.227 | 2.2265
274 | 493.2 | 2.226 | 2.2255
275 | 495 | 2.225 | 2.2245
276 | 496.8 | 2.224 | 2.2235
277 | 498.6 | 2.223 | 2.2225
278 | 500.4 | 2.222 | 2.2215
279 | 502.2 | 2.221 | 2.2205
280 | 504 | 2.22 | 2.2195
281 | 505.8 | 2.219 | 2.2185
282 | 507.6 | 2.218 | 2.2175
283 | 509.4 | 2.217 | 2.2165
284 | 511.2 | 2.216 | 2.2155
285 | 513 | 2.215 | 2.2145
286 | 514.8 | 2.214 | 2.2135
287 | 516.6 | 2.213 | 2.2125
288 | 518.4 | 2.212 | 2.2115
289 | 520.2 | 2.211 | 2.2105
290 | 522 | 2.21 | 2.2095
291 | 523.8 | 2.209 | 2.2085
292 | 525.6 | 2.208 | 2.2075
293 | 527.4 | 2.207 | 2.2065
294 | 529.2 | 2.206 | 2.2055
295 | 531 | 2.205 | 2.2045
296 | 532.8 | 2.204 | 2.2035
297 | 534.6 | 2.203 | 2.2025
298 | 536.4 | 2.202 | 2.2015
299 | 538.2 | 2.201 | 2.2005
300 | 540 | 2.2 | 2.1995
301 | 541.8 | 2.199 | 2.1985
302 | 543.6 | 2.198 | 2.1975
303 | 545.4 | 2.197 | 2.1965
304 | 547.2 | 2.196 | 2.1955
305 | 549 | 2.195 | 2.1945
306 | 550.8 | 2.194 | 2.1935
307 | 552.6 | 2.193 | 2.1925
308 | 554.4 | 2.192 | 2.1915
309 | 556.2 | 2.191 | 2.1905
310 | 558 | 2.19 | 2.1895
311 | 559.8 | 2.189 | 2.1885
312 | 561.6 | 2.188 | 2.1875
313 | 563.4 | 2.187 | 2.1865
314 | 565.2 | 2.186 | 2.1855
315 | 567 | 2.185 | 2.1845
316 | 568.8 | 2.184 | 2.1835
317 | 570.6 | 2.183 | 2.1825
318 | 572.4 | 2.182 | 2.1815
319 | 574.2 | 2.181 | 2.1805
320 | 576 | 2.18 | 2.1795
321 | 577.8 | 2.179 | 2.1785
322 | 579.6 | 2.178 | 2.1775
323 | 581.4 | 2.177 | 2.1765
324 | 583.2 | 2.176 | 2.1755
325 | 585 | 2.175 | 2.1745
326 | 586.8 | 2.174 | 2.1735
327 | 588.6 | 2.173 | 2.1725
328 | 590.4 | 2.172 | 2.1715
329 | 592.2 | 2.171 | 2.1705
330 | 594 | 2.17 | 2.1695
331 | 595.8 | 2.169 | 2.1685
332 | 597.6 | 2.168 | 2.1675
333 | 599.4 | 2.167 | 2.1665
334 | 601.2 | 2.166 | 2.1655
335 | 603 | 2.165 | 2.1645
336 | 604.8 | 2.164 | 2.1635
337 | 606.6 | 2.163 | 2.1625
338 | 608.4 | 2.162 | 2.1615
339 | 610.2 | 2.161 | 2.1605
340 | 612 | 2.16 | 2.1595
341 | 613.8 | 2.159 | 2.1585
342 | 615.6 | 2.158 | 2.1575
343 | 617.4 | 2.157 | 2.1565
344 | 619.2 | 2.156 | 2.1555
345 | 621 | 2.155 | 2.1545
346 | 622.8 | 2.154 | 2.1535
347 | 624.6 | 2.153 | 2.1525
348 | 626.4 | 2.152 | 2.1515
349 | 628.2 | 2.151 | 2.1505
350 | 630 | 2.15 | 2.1495
351 | 631.8 | 2.149 | 2.1485
352 | 633.6 | 2.148 | 2.1475
353 | 635.4 | 2.147 | 2.1465
354 | 637.2 | 2.146 | 2.1455
355 | 639 | 2.145 | 2.1445
356 | 640.8 | 2.144 | 2.1435
357 | 642.6 | 2.143 | 2.1425
358 | 644.4 | 2.142 | 2.1415
359 | 646.2 | 2.141 | 2.1405
360 | 648 | 2.14 | 2.1395
361 | 649.8 | 2.139 | 2.1385
362 | 651.6 | 2.138 | 2.1375
363 | 653.4 | 2.137 | 2.1365
364 | 655.2 | 2.136 | 2.1355
365 | 657 | 2.135 | 2.1345
366 | 658.8 | 2.134 | 2.1335
367 | 660.6 | 2.133 | 2.1325
368 | 662.4 | 2.132 | 2.1315
369 | 664.2 | 2.131 | 2.1305
370 | 666 | 2.13 | 2.1295
371 | 667.8 | 2.129 | 2.1285
372 | 669.6 | 2.128 | 2.1275
373 | 671.4 | 2.127 | 2.1265
374 | 673.2 | 2.126 | 2.1255
375 | 675 | 2.125 | 2.1245
376 | 676.8 | 2.124 | 2.1235
377 | 678.6 | 2.123 | 2.1225
378 | 680.4 | 2.122 | 2.1215
379 | 682.2 | 2.121 | 2.1205
380 | 684 | 2.12 | 2.1195
381 | 685.8 | 2.119 | 2.1185
382 | 687.6 | 2.118 | 2.1175
383 | 689.4 | 2.117 | 2.1165
384 | 691.2 | 2.116 | 2.1155
385 | 693 | 2.115 | 2.1145
386 | 694.8 | 2.114 | 2.1135
387 | 696.6 | 2.113 | 2.1125
388 | 698.4 | 2.112 | 2.1115
389 | 700.2 | 2.111 | 2.1105
390 | 702 | 2.11 | 2.1095
391 | 703.8 | 2.109 | 2.1085
392 | 705.6 | 2.108 | 2.1075
393 | 707.4 | 2.107 | 2.1065
394 | 709.2 | 2.106 | 2.1055
395 | 711 | 2.105 | 2.1045
396 | 712.8 | 2.104 | 2.1035
397 | 714.6 | 2.103 | 2.1025
398 | 716.4 | 2.102 | 2.1015
399 | 718.2 | 2.101 | 2.1005
400 | 720 | 2.1 | 2.0995
401 | 721.8 | 2.099 | 2.0985
402 | 723.6 | 2.098 | 2.0975
403 | 725.4 | 2.097 | 2.0965
404 | 727.2 | 2.096 | 2.0955
405 | 729 | 2.095 | 2.0945
406 | 730.8 | 2.094 | 2.0935
407 | 732.6 | 2.093 | 2.0925
408 | 734.4 | 2.092 | 2.0915
409 | 736.2 | 2.091 | 2.0905
410 | 738 | 2.09 | 2.0895
411 | 739.8 | 2.089 | 2.0885
412 | 741.6 | 2.088 | 2.0875
413 | 743.4 | 2.087 | 2.0865
414 | 745.2 | 2.086 | 2.0855
415 | 747 | 2.085 | 2.0845
416 | 748.8 | 2.084 | 2.0835
417 | 750.6 | 2.083 | 2.0825
418 | 752.4 | 2.082 | 2.0815
419 | 754.2 | 2.081 | 2.0805
420 | 756 | 2.08 | 2.0795
421 | 757.8 | 2.079 | 2.0785
422 | 759.6 | 2.078 | 2.0775
423 | 761.4 | 2.077 | 2.0765
424 | 763.2 | 2.076 | 2.0755
425 | 765 | 2.075 | 2.0745
426 | 766.8 | 2.074 | 2.0735
427 | 768.6 | 2.073 | 2.0725
428 | 770.4 | 2.072 | 2.0715
429 | 772.2 | 2.071 | 2.0705
430 | 774 | 2.07 | 2.0695
431 | 775.8 | 2.069 | 2.0685
432 | 777.6 | 2.068 | 2.0675
433 | 779.4 | 2.067 | 2.0665
434 | 781.2 | 2.066 | 2.0655
435 | 783 | 2.065 | 2.0645
436 | 784.8 | 2.064 | 2.0635
437 | 786.6 | 2.063 | 2.0625
438 | 788.4 | 2.062 | 2.0615
439 | 790.2 | 2.061 | 2.0605
440 | 792 | 2.06 | 2.0595
441 | 793.8 | 2.059 | 2.0585
442 | 795.6 | 2.058 | 2.0575
443 | 797.4 | 2.057 | 2.0565
444 | 799.2 | 2.056 | 2.0555
445 | 801 | 2.055 | 2.0545
446 | 802.8 | 2.054 | 2.0535
447 | 804.6 | 2.053 | 2.0525
448 | 806.4 | 2.052 | 2.0515
449 | 808.2 | 2.051 | 2.0505
450 | 810 | 2.05 | 2.0495
451 | 811.8 | 2.049 | 2.0485
452 | 813.6 | 2.048 | 2.0475
453 | 815.4 | 2.047 | 2.0465
454 | 817.2 | 2.046 | 2.0455
455 | 819 | 2.045 | 2.0445
456 | 820.8 | 2.044 | 2.0435
457 | 822.6 | 2.043 | 2.0425
458 | 824.4 | 2.042 | 2.0415
459 | 826.2 | 2.041 | 2.0405
460 | 828 | 2.04 | 2.0395
461 | 829.8 | 2.039 | 2.0385
462 | 831.6 | 2.038 | 2.0375
463 | 833.4 | 2.037 | 2.0365
464 | 835.2 | 2.036 | 2.0355
465 | 837 | 2.035 | 2.0345
466 | 838.8 | 2.034 | 2.0335
467 | 840.6 | 2.033 | 2.0325
468 | 842.4 | 2.032 | 2.0315
469 | 844.2 | 2.031 | 2.0305
470 | 846 | 2.03 | 2.0295
471 | 847.8 | 2.029 | 2.0285
472 | 849.6 | 2.028 | 2.0275
473 | 851.4 | 2.027 | 2.0265
474 | 853.2 | 2.026 | 2.0255
475 | 855 | 2.025 | 2.0245
476 | 856.8 | 2.024 | 2.0235
477 | 858.6 | 2.023 | 2.0225
478 | 860.4 | 2.022 | 2.0215
479 | 862.2 | 2.021 | 2.0205
480 | 864 | 2.02 | 2.0195
481 | 865.8 | 2.019 | 2.0185
482 | 867.6 | 2.018 | 2.0175
483 | 869.4 | 2.017 | 2.0165
484 | 871.2 | 2.016 | 2.0155
485 | 873 | 2.015 | 2.0145
486 | 874.8 | 2.014 | 2.0135
487 | 876.6 | 2.013 | 2.0125
488 | 878.4 | 2.012 | 2.0115
489 | 880.2 | 2.011 | 2.0105
490 | 882 | 2.01 | 2.0095
491 | 883.8 | 2.009 | 2.0085
492 | 885.6 | 2.008 | 2.0075
493 | 887.4 | 2.007 | 2.0065
494 | 889.2 | 2.006 | 2.0055
495 | 891 | 2.005 | 2.0045
496 | 892.8 | 2.004 | 2.0035
497 | 894.6 | 2.003 | 2.0025
498 | 896.4 | 2.002 | 2.0015
499 | 898.2 | 2.001 | 2.0005
500 | 900 | 2 | 1.9995
501 | 901.8 | 1.999 | 1.9985
502 | 903.6 | 1.998 | 1.9975
503 | 905.4 | 1.997 | 1.9965
504 | 907.2 | 1.996 | 1.9955
505 | 909 | 1.995 | 1.9945
506 | 910.8 | 1.994 | 1.9935
507 | 912.6 | 1.993 | 1.9925
508 | 914.4 | 1.992 | 1.9915
509 | 916.2 | 1.991 | 1.9905
510 | 918 | 1.99 | 1.9895
511 | 919.8 | 1.989 | 1.9885
512 | 921.6 | 1.988 | 1.9875
513 | 923.4 | 1.987 | 1.9865
514 | 925.2 | 1.986 | 1.9855
515 | 927 | 1.985 | 1.9845
516 | 928.8 | 1.984 | 1.9835
517 | 930.6 | 1.983 | 1.9825
518 | 932.4 | 1.982 | 1.9815
519 | 934.2 | 1.981 | 1.9805
520 | 936 | 1.98 | 1.9795
521 | 937.8 | 1.979 | 1.9785
522 | 939.6 | 1.978 | 1.9775
523 | 941.4 | 1.977 | 1.9765
524 | 943.2 | 1.976 | 1.9755
525 | 945 | 1.975 | 1.9745
526 | 946.8 | 1.974 | 1.9735
527 | 948.6 | 1.973 | 1.9725
528 | 950.4 | 1.972 | 1.9715
529 | 952.2 | 1.971 | 1.9705
530 | 954 | 1.97 | 1.9695
531 | 955.8 | 1.969 | 1.9685
532 | 957.6 | 1.968 | 1.9675
533 | 959.4 | 1.967 | 1.9665
534 | 961.2 | 1.966 | 1.9655
535 | 963 | 1.965 | 1.9645
536 | 964.8 | 1.964 | 1.9635
537 | 966.6 | 1.963 | 1.9625
538 | 968.4 | 1.962 | 1.9615
539 | 970.2 | 1.961 | 1.9605
540 | 972 | 1.96 | 1.9595
541 | 973.8 | 1.959 | 1.9585
542 | 975.6 | 1.958 | 1.9575
543 | 977.4 | 1.957 | 1.9565
544 | 979.2 | 1.956 | 1.9555
545 | 981 | 1.955 | 1.9545
546 | 982.8 | 1.954 | 1.9535
547 | 984.6 | 1.953 | 1.9525
548 | 986.4 | 1.952 | 1.9515
549 | 988.2 | 1.951 | 1.9505
550 | 990 | 1.95 | 1.9495
551 | 991.8 | 1.949 | 1.9485
552 | 993.6 | 1.948 | 1.9475
553 | 995.4 | 1.947 | 1.9465
554 | 997.2 | 1.946 | 1.9455
555 | 999 | 1.945 | 1.9445
556 | 1000.8 | 1.944 | 1.9435
557 | 1002.6 | 1.943 | 1.9425
558 | 1004.4 | 1.942 | 1.9415
559 | 1006.2 | 1.941 | 1.9405
560 | 1008 | 1.94 | 1.9395
561 | 1009.8 | 1.939 | 1.9385
562 | 1011.6 | 1.938 | 1.9375
563 | 1013.4 | 1.937 | 1.9365
564 | 1015.2 | 1.936 | 1.9355
565 | 1017 | 1.935 | 1.9345
566 | 1018.8 | 1.934 | 1.9335
567 | 1020.6 | 1.933 | 1.9325
568 | 1022.4 | 1.932 | 1.9315
569 | 1024.2 | 1.931 | 1.9305
570 | 1026 | 1.93 | 1.9295
571 | 1027.8 | 1.929 | 1.9285
572 | 1029.6 | 1.928 | 1.9275
573 | 1031.4 | 1.927 | 1.9265
574 | 1033.2 | 1.926 | 1.9255
575 | 1035 | 1.925 | 1.9245
576 | 1036.8 | 1.924 | 1.9235
577 | 1038.6 | 1.923 | 1.9225
578 | 1040.4 | 1.922 | 1.9215
579 | 1042.2 | 1.921 | 1.9205
580 | 1044 | 1.92 | 1.9195
581 | 1045.8 | 1.919 | 1.9185
582 | 1047.6 | 1.918 | 1.9175
583 | 1049.4 | 1.917 | 1.9165
584 | 1051.2 | 1.916 | 1.9155
585 | 1053 | 1.915 | 1.9145
586 | 1054.8 | 1.914 | 1.9135
587 | 1056.6 | 1.913 | 1.9125
588 | 1058.4 | 1.912 | 1.9115
589 | 1060.2 | 1.911 | 1.9105
590 | 1062 | 1.91 | 1.9095
591 | 1063.8 | 1.909 | 1.9085
592 | 1065.6 | 1.908 | 1.9075
593 | 1067.4 | 1.907 | 1.9065
594 | 1069.2 | 1.906 | 1.9055
595 | 1071 | 1.905 | 1.9045
596 | 1072.8 | 1.904 | 1.9035
597 | 1074.6 | 1.903 | 1.9025
598 | 1076.4 | 1.902 | 1.9015
599 | 1078.2 | 1.901 | 1.9005
600 | 1080 | 1.9 | 1.8995
601 | 1081.8 | 1.899 | 1.8985
602 | 1083.6 | 1.898 | 1.8975
603 | 1085.4 | 1.897 | 1.8965
604 | 1087.2 | 1.896 | 1.8955
605 | 1089 | 1.895 | 1.8945
606 | 1090.8 | 1.894 | 1.8935
607 | 1092.6 | 1.893 | 1.8925
608 | 1094.4 | 1.892 | 1.8915
609 | 1096.2 | 1.891 | 1.8905
610 | 1098 | 1.89 | 1.8895
611 | 1099.8 | 1.889 | 1.8885
612 | 1101.6 | 1.888 | 1.8875
613 | 1103.4 | 1.887 | 1.8865
614 | 1105.2 | 1.886 | 1.8855
615 | 1107 | 1.885 | 1.8845
616 | 1108.8 | 1.884 | 1.8835
617 | 1110.6 | 1.883 | 1.8825
618 | 1112.4 | 1.882 | 1.8815
619 | 1114.2 | 1.881 | 1.8805
620 | 1116 | 1.88 | 1.8795
621 | 1117.8 | 1.879 | 1.8785
622 | 1119.6 | 1.878 | 1.8775
623 | 1121.4 | 1.877 | 1.8765
624 | 1123.2 | 1.876 | 1.8755
625 | 1125 | 1.875 | 1.8745
626 | 1126.8 | 1.874 | 1.8735
627 | 1128.6 | 1.873 | 1.8725
628 | 1130.4 | 1.872 | 1.8715
629 | 1132.2 | 1.871 | 1.8705
630 | 1134 | 1.87 | 1.8695
631 | 1135.8 | 1.869 | 1.8685
632 | 1137.6 | 1.868 | 1.8675
633 | 1139.4 | 1.867 | 1.8665
634 | 1141.2 | 1.866 | 1.8655
635 | 1143 | 1.865 | 1.8645
636 | 1144.8 | 1.864 | 1.8635
637 | 1146.6 | 1.863 | 1.8625
638 | 1148.4 | 1.862 | 1.8615
639 | 1150.2 | 1.861 | 1.8605
640 | 1152 | 1.86 | 1.8595
641 | 1153.8 | 1.859 | 1.8585
642 | 1155.6 | 1.858 | 1.8575
643 | 1157.4 | 1.857 | 1.8565
644 | 1159.2 | 1.856 | 1.8555
645 | 1161 | 1.855 | 1.8545
646 | 1162.8 | 1.854 | 1.8535
647 | 1164.6 | 1.853 | 1.8525
648 | 1166.4 | 1.852 | 1.8515
649 | 1168.2 | 1.851 | 1.8505
650 | 1170 | 1.85 | 1.8495
651 | 1171.8 | 1.849 | 1.8485
652 | 1173.6 | 1.848 | 1.8475
653 | 1175.4 | 1.847 | 1.8465
654 | 1177.2 | 1.846 | 1.8455
655 | 1179 | 1.845 | 1.8445
656 | 1180.8 | 1.844 | 1.8435
657 | 1182.6 | 1.843 | 1.8425
658 | 1184.4 | 1.842 | 1.8415
659 | 1186.2 | 1.841 | 1.8405
660 | 1188 | 1.84 | 1.8395
661 | 1189.8 | 1.839 | 1.8385
662 | 1191.6 | 1.838 | 1.8375
663 | 1193.4 | 1.837 | 1.8365
664 | 1195.2 | 1.836 | 1.8355
665 | 1197 | 1.835 | 1.8345
666 | 1198.8 | 1.834 | 1.8335
667 | 1200.6 | 1.833 | 1.8325
668 | 1202.4 | 1.832 | 1.8315
669 | 1204.2 | 1.831 | 1.8305
670 | 1206 | 1.83 | 1.8295
671 | 1207.8 | 1.829 | 1.8285
672 | 1209.6 | 1.828 | 1.8275
673 | 1211.4 | 1.827 | 1.8265
674 | 1213.2 | 1.826 | 1.8255
675 | 1215 | 1.825 | 1.8245
676 | 1216.8 | 1.824 | 1.8235
677 | 1218.6 | 1.823 | 1.8225
678 | 1220.4 | 1.822 | 1.8215
679 | 1222.2 | 1.821 | 1.8205
680 | 1224 | 1.82 | 1.8195
681 | 1225.8 | 1.819 | 1.8185
682 | 1227.6 | 1.818 | 1.8175
683 | 1229.4 | 1.817 | 1.8165
684 | 1231.2 | 1.816 | 1.8155
685 | 1233 | 1.815 | 1.8145
686 | 1234.8 | 1.814 | 1.8135
687 | 1236.6 | 1.813 | 1.8125
688 | 1238.4 | 1.812 | 1.8115
689 | 1240.2 | 1.811 | 1.8105
690 | 1242 | 1.81 | 1.8095
691 | 1243.8 | 1.809 | 1.8085
692 | 1245.6 | 1.808 | 1.8075
693 | 1247.4 | 1.807 | 1.8065
694 | 1249.2 | 1.806 | 1.8055
695 | 1251 | 1.805 | 1.8045
696 | 1252.8 | 1.804 | 1.8035
697 | 1254.6 | 1.803 | 1.8025
698 | 1256.4 | 1.802 | 1.8015
699 | 1258.2 | 1.801 | 1.8005
700 | 1260 | 1.8 | 1.7995
701 | 1261.8 | 1.799 | 1.7985
702 | 1263.6 | 1.798 | 1.7975
703 | 1265.4 | 1.797 | 1.7965
704 | 1267.2 | 1.796 | 1.7955
705 | 1269 | 1.795 | 1.7945
706 | 1270.8 | 1.794 | 1.7935
707 | 1272.6 | 1.793 | 1.7925
708 | 1274.4 | 1.792 | 1.7915
709 | 1276.2 | 1.791 | 1.7905
710 | 1278 | 1.79 | 1.7895
711 | 1279.8 | 1.789 | 1.7885
712 | 1281.6 | 1.788 | 1.7875
713 | 1283.4 | 1.787 | 1.7865
714 | 1285.2 | 1.786 | 1.7855
715 | 1287 | 1.785 | 1.7845
716 | 1288.8 | 1.784 | 1.7835
717 | 1290.6 | 1.783 | 1.7825
718 | 1292.4 | 1.782 | 1.7815
719 | 1294.2 | 1.781 | 1.7805
720 | 1296 | 1.78 | 1.7795
721 | 1297.8 | 1.779 | 1.7785
722 | 1299.6 | 1.778 | 1.7775
723 | 1301.4 | 1.777 | 1.7765
724 | 1303.2 | 1.776 | 1.7755
725 | 1305 | 1.775 | 1.7745
726 | 1306.8 | 1.774 | 1.7735
727 | 1308.6 | 1.773 | 1.7725
728 | 1310.4 | 1.772 | 1.7715
729 | 1312.2 | 1.771 | 1.7705
730 | 1314 | 1.77 | 1.7695
731 | 1315.8 | 1.769 | 1.7685
732 | 1317.6 | 1.768 | 1.7675
733 | 1319.4 | 1.767 | 1.7665
734 | 1321.2 | 1.766 | 1.7655
735 | 1323 | 1.765 | 1.7645
736 | 1324.8 | 1.764 | 1.7635
737 | 1326.6 | 1.763 | 1.7625
738 | 1328.4 | 1.762 | 1.7615
739 | 1330.2 | 1.761 | 1.7605
740 | 1332 | 1.76 | 1.7595
741 | 1333.8 | 1.759 | 1.7585
742 | 1335.6 | 1.758 | 1.7575
743 | 1337.4 | 1.757 | 1.7565
744 | 1339.2 | 1.756 | 1.7555
745 | 1341 | 1.755 | 1.7545
746 | 1342.8 | 1.754 | 1.7535
747 | 1344.6 | 1.753 | 1.7525
748 | 1346.4 | 1.752 | 1.7515
749 | 1348.2 | 1.751 | 1.7505
750 | 1350 | 1.75 | 1.7495
751 | 1351.8 | 1.749 | 1.7485
752 | 1353.6 | 1.748 | 1.7475
753 | 1355.4 | 1.747 | 1.7465
754 | 1357.2 | 1.746 | 1.7455
755 | 1359 | 1.745 | 1.7445
756 | 1360.8 | 1.744 | 1.7435
757 | 1362.6 | 1.743 | 1.7425
758 | 1364.4 | 1.742 | 1.7415
759 | 1366.2 | 1.741 | 1.7405
760 | 1368 | 1.74 | 1.7395
761 | 1369.8 | 1.739 | 1.7385
762 | 1371.6 | 1.738 | 1.7375
763 | 1373.4 | 1.737 | 1.7365
764 | 1375.2 | 1.736 | 1.7355
765 | 1377 | 1.735 | 1.7345
766 | 1378.8 | 1.734 | 1.7335
767 | 1380.6 | 1.733 | 1.7325
768 | 1382.4 | 1.732 | 1.7315
769 | 1384.2 | 1.731 | 1.7305
770 | 1386 | 1.73 | 1.7295
771 | 1387.8 | 1.729 | 1.7285
772 | 1389.6 | 1.728 | 1.7275
773 | 1391.4 | 1.727 | 1.7265
774 | 1393.2 | 1.726 | 1.7255
775 | 1395 | 1.725 | 1.7245
776 | 1396.8 | 1.724 | 1.7235
777 | 1398.6 | 1.723 | 1.7225
778 | 1400.4 | 1.722 | 1.7215
779 | 1402.2 | 1.721 | 1.7205
780 | 1404 | 1.72 | 1.7195
781 | 1405.8 | 1.719 | 1.7185
782 | 1407.6 | 1.718 | 1.7175
783 | 1409.4 | 1.717 | 1.7165
784 | 1411.2 | 1.716 | 1.7155
785 | 1413 | 1.715 | 1.7145
786 | 1414.8 | 1.714 | 1.7135
787 | 1416.6 | 1.713 | 1.7125
788 | 1418.4 | 1.712 | 1.7115
789 | 1420.2 | 1.711 | 1.7105
790 | 1422 | 1.71 | 1.7095
791 | 1423.8 | 1.709 | 1.7085
792 | 1425.6 | 1.708 | 1.7075
793 | 1427.4 | 1.707 | 1.7065
794 | 1429.2 | 1.706 | 1.7055
795 | 1431 | 1.705 | 1.7045
796 | 1432.8 | 1.704 | 1.7035
797 | 1434.6 | 1.703 | 1.7025
798 | 1436.4 | 1.702 | 1.7015
799 | 1438.2 | 1.701 | 1.7005
800 | 1440 | 1.7 | 1.6995
801 | 1441.8 | 1.699 | 1.6985
802 | 1443.6 | 1.698 | 1.6975
803 | 1445.4 | 1.697 | 1.6965
804 | 1447.2 | 1.696 | 1.6955
805 | 1449 | 1.695 | 1.6945
806 | 1450.8 | 1.694 | 1.6935
807 | 1452.6 | 1.693 | 1.6925
808 | 1454.4 | 1.692 | 1.6915
809 | 1456.2 | 1.691 | 1.6905
810 | 1458 | 1.69 | 1.6895
811 | 1459.8 | 1.689 | 1.6885
812 | 1461.6 | 1.688 | 1.6875
813 | 1463.4 | 1.687 | 1.6865
814 | 1465.2 | 1.686 | 1.6855
815 | 1467 | 1.685 | 1.6845
816 | 1468.8 | 1.684 | 1.6835
817 | 1470.6 | 1.683 | 1.6825
818 | 1472.4 | 1.682 | 1.6815
819 | 1474.2 | 1.681 | 1.6805
820 | 1476 | 1.68 | 1.6795
821 | 1477.8 | 1.679 | 1.6785
822 | 1479.6 | 1.678 | 1.6775
823 | 1481.4 | 1.677 | 1.6765
824 | 1483.2 | 1.676 | 1.6755
825 | 1485 | 1.675 | 1.6745
826 | 1486.8 | 1.674 | 1.6735
827 | 1488.6 | 1.673 | 1.6725
828 | 1490.4 | 1.672 | 1.6715
829 | 1492.2 | 1.671 | 1.6705
830 | 1494 | 1.67 | 1.6695
831 | 1495.8 | 1.669 | 1.6685
832 | 1497.6 | 1.668 | 1.6675
833 | 1499.4 | 1.667 | 1.6665
834 | 1501.2 | 1.666 | 1.6655
835 | 1503 | 1.665 | 1.6645
836 | 1504.8 | 1.664 | 1.6635
837 | 1506.6 | 1.663 | 1.6625
838 | 1508.4 | 1.662 | 1.6615
839 | 1510.2 | 1.661 | 1.6605
840 | 1512 | 1.66 | 1.6595
841 | 1513.8 | 1.659 | 1.6585
842 | 1515.6 | 1.658 | 1.6575
843 | 1517.4 | 1.657 | 1.6565
844 | 1519.2 | 1.656 | 1.6555
845 | 1521 | 1.655 | 1.6545
846 | 1522.8 | 1.654 | 1.6535
847 | 1524.6 | 1.653 | 1.6525
848 | 1526.4 | 1.652 | 1.6515
849 | 1528.2 | 1.651 | 1.6505
850 | 1530 | 1.65 | 1.6495
851 | 1531.8 | 1.649 | 1.6485
852 | 1533.6 | 1.648 | 1.6475
853 | 1535.4 | 1.647 | 1.6465
854 | 1537.2 | 1.646 | 1.6455
855 | 1539 | 1.645 | 1.6445
856 | 1540.8 | 1.644 | 1.6435
857 | 1542.6 | 1.643 | 1.6425
858 | 1544.4 | 1.642 | 1.6415
859 | 1546.2 | 1.641 | 1.6405
860 | 1548 | 1.64 | 1.6395
861 | 1549.8 | 1.639 | 1.6385
862 | 1551.6 | 1.638 | 1.6375
863 | 1553.4 | 1.637 | 1.6365
864 | 1555.2 | 1.636 | 1.6355
865 | 1557 | 1.635 | 1.6345
866 | 1558.8 | 1.634 | 1.6335
867 | 1560.6 | 1.633 | 1.6325
868 | 1562.4 | 1.632 | 1.6315
869 | 1564.2 | 1.631 | 1.6305
870 | 1566 | 1.63 | 1.6295
871 | 1567.8 | 1.629 | 1.6285
872 | 1569.6 | 1.628 | 1.6275
873 | 1571.4 | 1.627 | 1.6265
874 | 1573.2 | 1.626 | 1.6255
875 | 1575 | 1.625 | 1.6245
876 | 1576.8 | 1.624 | 1.6235
877 | 1578.6 | 1.623 | 1.6225
878 | 1580.4 | 1.622 | 1.6215
879 | 1582.2 | 1.621 | 1.6205
880 | 1584 | 1.62 | 1.6195
881 | 1585.8 | 1.619 | 1.6185
882 | 1587.6 | 1.618 | 1.6175
883 | 1589.4 | 1.617 | 1.6165
884 | 1591.2 | 1.616 | 1.6155
885 | 1593 | 1.615 | 1.6145
886 | 1594.8 | 1.614 | 1.6135
887 | 1596.6 | 1.613 | 1.6125
888 | 1598.4 | 1.612 | 1.6115
889 | 1600.2 | 1.611 | 1.6105
890 | 1602 | 1.61 | 1.6095
891 | 1603.8 | 1.609 | 1.6085
892 | 1605.6 | 1.608 | 1.6075
893 | 1607.4 | 1.607 | 1.6065
894 | 1609.2 | 1.606 | 1.6055
895 | 1611 | 1.605 | 1.6045
896 | 1612.8 | 1.604 | 1.6035
897 | 1614.6 | 1.603 | 1.6025
898 | 1616.4 | 1.602 | 1.6015
899 | 1618.2 | 1.601 | 1.6005
900 | 1620 | 1.6 | 1.5995
901 | 1621.8 | 1.599 | 1.5985
902 | 1623.6 | 1.598 | 1.5975
903 | 1625.4 | 1.597 | 1.5965
904 | 1627.2 | 1.596 | 1.5955
905 | 1629 | 1.595 | 1.5945
906 | 1630.8 | 1.594 | 1.5935
907 | 1632.6 | 1.593 | 1.5925
908 | 1634.4 | 1.592 | 1.5915
909 | 1636.2 | 1.591 | 1.5905
910 | 1638 | 1.59 | 1.5895
911 | 1639.8 | 1.589 | 1.5885
912 | 1641.6 | 1.588 | 1.5875
913 | 1643.4 | 1.587 | 1.5865
914 | 1645.2 | 1.586 | 1.5855
915 | 1647 | 1.585 | 1.5845
916 | 1648.8 | 1.584 | 1.5835
917 | 1650.6 | 1.583 | 1.5825
918 | 1652.4 | 1.582 | 1.5815
919 | 1654.2 | 1.581 | 1.5805
920 | 1656 | 1.58 | 1.5795
921 | 1657.8 | 1.579 | 1.5785
922 | 1659.6 | 1.578 | 1.5775
923 | 1661.4 | 1.577 | 1.5765
924 | 1663.2 | 1.576 | 1.5755
925 | 1665 | 1.575 | 1.5745
926 | 1666.8 | 1.574 | 1.5735
927 | 1668.6 | 1.573 | 1.5725
928 | 1670.4 | 1.572 | 1.5715
929 | 1672.2 | 1.571 | 1.5705
930 | 1674 | 1.57 | 1.5695
931 | 1675.8 | 1.569 | 1.5685
932 | 1677.6 | 1.568 | 1.5675
933 | 1679.4 | 1.567 | 1.5665
934 | 1681.2 | 1.566 | 1.5655
935 | 1683 | 1.565 | 1.5645
936 | 1684.8 | 1.564 | 1.5635
937 | 1686.6 | 1.563 | 1.5625
938 | 1688.4 | 1.562 | 1.5615
939 | 1690.2 | 1.561 | 1.5605
940 | 1692 | 1.56 | 1.5595
941 | 1693.8 | 1.559 | 1.5585
942 | 1695.6 | 1.558 | 1.5575
943 | 1697.4 | 1.557 | 1.5565
944 | 1699.2 | 1.556 | 1.5555
945 | 1701 | 1.555 | 1.5545
946 | 1702.8 | 1.554 | 1.5535
947 | 1704.6 | 1.553 | 1.5525
948 | 1706.4 | 1.552 | 1.5515
949 | 1708.2 | 1.551 | 1.5505
950 | 1710 | 1.55 | 1.5495
951 | 1711.8 | 1.549 | 1.5485
952 | 1713.6 | 1.548 | 1.5475
953 | 1715.4 | 1.547 | 1.5465
954 | 1717.2 | 1.546 | 1.5455
955 | 1719 | 1.545 | 1.5445
956 | 1720.8 | 1.544 | 1.5435
957 | 1722.6 | 1.543 | 1.5425
958 | 1724.4 | 1.542 | 1.5415
959 | 1726.2 | 1.541 | 1.5405
960 | 1728 | 1.54 | 1.5395
961 | 1729.8 | 1.539 | 1.5385
962 | 1731.6 | 1.538 | 1.5375
963 | 1733.4 | 1.537 | 1.5365
964 | 1735.2 | 1.536 | 1.5355
965 | 1737 | 1.535 | 1.5345
966 | 1738.8 | 1.534 | 1.5335
967 | 1740.6 | 1.533 | 1.5325
968 | 1742.4 | 1.532 | 1.5315
969 | 1744.2 | 1.531 | 1.5305
970 | 1746 | 1.53 | 1.5295
971 | 1747.8 | 1.529 | 1.5285
972 | 1749.6 | 1.528 | 1.5275
973 | 1751.4 | 1.527 | 1.5265
974 | 1753.2 | 1.526 | 1.5255
975 | 1755 | 1.525 | 1.5245
976 | 1756.8 | 1.524 | 1.5235
977 | 1758.6 | 1.523 | 1.5225
978 | 1760.4 | 1.522 | 1.5215
979 | 1762.2 | 1.521 | 1.5205
980 | 1764 | 1.52 | 1.5195
981 | 1765.8 | 1.519 | 1.5185
982 | 1767.6 | 1.518 | 1.5175
983 | 1769.4 | 1.517 | 1.5165
984 | 1771.2 | 1.516 | 1.5155
985 | 1773 | 1.515 | 1.5145
986 | 1774.8 | 1.514 | 1.5135
987 | 1776.6 | 1.513 | 1.5125
988 | 1778.4 | 1.512 | 1.5115
989 | 1780.2 | 1.511 | 1.5105
990 | 1782 | 1.51 | 1.5095
991 | 1783.8 | 1.509 | 1.5085
992 | 1785.6 | 1.508 | 1.5075
993 | 1787.4 | 1.507 | 1.5065
994 | 1789.2 | 1.506 | 1.5055
995 | 1791 | 1.505 | 1.5045
996 | 1792.8 | 1.504 | 1.5035
997 | 1794.6 | 1.503 | 1.5025
998 | 1796.4 | 1.502 | 1.5015
999 | 1798.2 | 1.501 | 1.5005
1000 | 1800 | 1.5 | 1.4995
Min Voltage & Voltage droop are the voltage at the end of the load duration

## Fixed Power
| User's Values: White Cells |  |  | (Please do not edit coloured/grey cells in this table, or the worksheet formulae/values.)
Voltage droop calculation, fixed power
| ESR: | 20 | mOhm
| Capacitance: | 27 | F
| Load power: | 0.02 | W
| Load duration: | 1800 | secs
| Initial Voltage | 2.5 | V
| Voltage droop: | 0.6065 | V
| Min voltage | 1.8935 | V
| Time Step: | 1.8 | Secs
Point | Time | Voltage | Vc | Current | Pwr Chk | Soln Possible?
0 | 0 | 2.5 | 2.5 | 0
0+ | 0.0001 | 2.4998 | 2.5 | 0.0080005 | 0.02 | 6.2484
1 | 1.8 | 2.4998 | 2.4995 | 0.0080005 | 0.02 | 6.2484
2 | 3.6 | 2.4993 | 2.4989 | 0.0080022 | 0.02 | 6.2457
3 | 5.4 | 2.4988 | 2.4984 | 0.0080039 | 0.02 | 6.2431
4 | 7.2 | 2.4982 | 2.4979 | 0.0080056 | 0.02 | 6.2404
5 | 9 | 2.4977 | 2.4973 | 0.0080073 | 0.02 | 6.2377
6 | 10.8 | 2.4972 | 2.4968 | 0.0080091 | 0.02 | 6.2351
7 | 12.6 | 2.4966 | 2.4963 | 0.0080108 | 0.02 | 6.2324
8 | 14.4 | 2.4961 | 2.4957 | 0.0080125 | 0.02 | 6.2297
9 | 16.2 | 2.4956 | 2.4952 | 0.0080142 | 0.02 | 6.2271
10 | 18 | 2.495 | 2.4947 | 0.0080159 | 0.02 | 6.2244
11 | 19.8 | 2.4945 | 2.4941 | 0.0080176 | 0.02 | 6.2217
12 | 21.6 | 2.494 | 2.4936 | 0.0080194 | 0.02 | 6.2191
13 | 23.4 | 2.4934 | 2.4931 | 0.0080211 | 0.02 | 6.2164
14 | 25.2 | 2.4929 | 2.4925 | 0.0080228 | 0.02 | 6.2137
15 | 27 | 2.4924 | 2.492 | 0.0080245 | 0.02 | 6.2111
16 | 28.8 | 2.4918 | 2.4915 | 0.0080262 | 0.02 | 6.2084
17 | 30.6 | 2.4913 | 2.4909 | 0.008028 | 0.02 | 6.2057
18 | 32.4 | 2.4908 | 2.4904 | 0.0080297 | 0.02 | 6.2031
19 | 34.2 | 2.4902 | 2.4898 | 0.0080314 | 0.02 | 6.2004
20 | 36 | 2.4897 | 2.4893 | 0.0080331 | 0.02 | 6.1977
21 | 37.8 | 2.4892 | 2.4888 | 0.0080349 | 0.02 | 6.1951
22 | 39.6 | 2.4886 | 2.4882 | 0.0080366 | 0.02 | 6.1924
23 | 41.4 | 2.4881 | 2.4877 | 0.0080383 | 0.02 | 6.1897
24 | 43.2 | 2.4875 | 2.4872 | 0.0080401 | 0.02 | 6.1871
25 | 45 | 2.487 | 2.4866 | 0.0080418 | 0.02 | 6.1844
26 | 46.8 | 2.4865 | 2.4861 | 0.0080435 | 0.02 | 6.1817
27 | 48.6 | 2.4859 | 2.4856 | 0.0080453 | 0.02 | 6.1791
28 | 50.4 | 2.4854 | 2.485 | 0.008047 | 0.02 | 6.1764
29 | 52.2 | 2.4849 | 2.4845 | 0.0080487 | 0.02 | 6.1737
30 | 54 | 2.4843 | 2.4839 | 0.0080505 | 0.02 | 6.1711
31 | 55.8 | 2.4838 | 2.4834 | 0.0080522 | 0.02 | 6.1684
32 | 57.6 | 2.4833 | 2.4829 | 0.008054 | 0.02 | 6.1657
33 | 59.4 | 2.4827 | 2.4823 | 0.0080557 | 0.02 | 6.1631
34 | 61.2 | 2.4822 | 2.4818 | 0.0080574 | 0.02 | 6.1604
35 | 63 | 2.4816 | 2.4813 | 0.0080592 | 0.02 | 6.1577
36 | 64.8 | 2.4811 | 2.4807 | 0.0080609 | 0.02 | 6.1551
37 | 66.6 | 2.4806 | 2.4802 | 0.0080627 | 0.02 | 6.1524
38 | 68.4 | 2.48 | 2.4797 | 0.0080644 | 0.02 | 6.1497
39 | 70.2 | 2.4795 | 2.4791 | 0.0080662 | 0.02 | 6.1471
40 | 72 | 2.479 | 2.4786 | 0.0080679 | 0.02 | 6.1444
41 | 73.8 | 2.4784 | 2.478 | 0.0080697 | 0.02 | 6.1417
42 | 75.6 | 2.4779 | 2.4775 | 0.0080714 | 0.02 | 6.1391
43 | 77.4 | 2.4773 | 2.477 | 0.0080732 | 0.02 | 6.1364
44 | 79.2 | 2.4768 | 2.4764 | 0.0080749 | 0.02 | 6.1337
45 | 81 | 2.4763 | 2.4759 | 0.0080767 | 0.02 | 6.1311
46 | 82.8 | 2.4757 | 2.4753 | 0.0080784 | 0.02 | 6.1284
47 | 84.6 | 2.4752 | 2.4748 | 0.0080802 | 0.02 | 6.1257
48 | 86.4 | 2.4746 | 2.4743 | 0.008082 | 0.02 | 6.1231
49 | 88.2 | 2.4741 | 2.4737 | 0.0080837 | 0.02 | 6.1204
50 | 90 | 2.4736 | 2.4732 | 0.0080855 | 0.02 | 6.1177
51 | 91.8 | 2.473 | 2.4727 | 0.0080872 | 0.02 | 6.1151
52 | 93.6 | 2.4725 | 2.4721 | 0.008089 | 0.02 | 6.1124
53 | 95.4 | 2.472 | 2.4716 | 0.0080908 | 0.02 | 6.1097
54 | 97.2 | 2.4714 | 2.471 | 0.0080925 | 0.02 | 6.1071
55 | 99 | 2.4709 | 2.4705 | 0.0080943 | 0.02 | 6.1044
56 | 100.8 | 2.4703 | 2.47 | 0.0080961 | 0.02 | 6.1017
57 | 102.6 | 2.4698 | 2.4694 | 0.0080978 | 0.02 | 6.0991
58 | 104.4 | 2.4693 | 2.4689 | 0.0080996 | 0.02 | 6.0964
59 | 106.2 | 2.4687 | 2.4683 | 0.0081014 | 0.02 | 6.0937
60 | 108 | 2.4682 | 2.4678 | 0.0081032 | 0.02 | 6.0911
61 | 109.8 | 2.4676 | 2.4673 | 0.0081049 | 0.02 | 6.0884
62 | 111.6 | 2.4671 | 2.4667 | 0.0081067 | 0.02 | 6.0857
63 | 113.4 | 2.4666 | 2.4662 | 0.0081085 | 0.02 | 6.0831
64 | 115.2 | 2.466 | 2.4656 | 0.0081103 | 0.02 | 6.0804
65 | 117 | 2.4655 | 2.4651 | 0.008112 | 0.02 | 6.0777
66 | 118.8 | 2.4649 | 2.4646 | 0.0081138 | 0.02 | 6.0751
67 | 120.6 | 2.4644 | 2.464 | 0.0081156 | 0.02 | 6.0724
68 | 122.4 | 2.4638 | 2.4635 | 0.0081174 | 0.02 | 6.0697
69 | 124.2 | 2.4633 | 2.4629 | 0.0081192 | 0.02 | 6.0671
70 | 126 | 2.4628 | 2.4624 | 0.008121 | 0.02 | 6.0644
71 | 127.8 | 2.4622 | 2.4618 | 0.0081227 | 0.02 | 6.0617
72 | 129.6 | 2.4617 | 2.4613 | 0.0081245 | 0.02 | 6.0591
73 | 131.4 | 2.4611 | 2.4608 | 0.0081263 | 0.02 | 6.0564
74 | 133.2 | 2.4606 | 2.4602 | 0.0081281 | 0.02 | 6.0537
75 | 135 | 2.4601 | 2.4597 | 0.0081299 | 0.02 | 6.0511
76 | 136.8 | 2.4595 | 2.4591 | 0.0081317 | 0.02 | 6.0484
77 | 138.6 | 2.459 | 2.4586 | 0.0081335 | 0.02 | 6.0457
78 | 140.4 | 2.4584 | 2.458 | 0.0081353 | 0.02 | 6.0431
79 | 142.2 | 2.4579 | 2.4575 | 0.0081371 | 0.02 | 6.0404
80 | 144 | 2.4573 | 2.457 | 0.0081389 | 0.02 | 6.0377
81 | 145.8 | 2.4568 | 2.4564 | 0.0081407 | 0.02 | 6.0351
82 | 147.6 | 2.4563 | 2.4559 | 0.0081425 | 0.02 | 6.0324
83 | 149.4 | 2.4557 | 2.4553 | 0.0081443 | 0.02 | 6.0297
84 | 151.2 | 2.4552 | 2.4548 | 0.0081461 | 0.02 | 6.0271
85 | 153 | 2.4546 | 2.4543 | 0.0081479 | 0.02 | 6.0244
86 | 154.8 | 2.4541 | 2.4537 | 0.0081497 | 0.02 | 6.0217
87 | 156.6 | 2.4535 | 2.4532 | 0.0081515 | 0.02 | 6.0191
88 | 158.4 | 2.453 | 2.4526 | 0.0081533 | 0.02 | 6.0164
89 | 160.2 | 2.4525 | 2.4521 | 0.0081551 | 0.02 | 6.0137
90 | 162 | 2.4519 | 2.4515 | 0.0081569 | 0.02 | 6.0111
91 | 163.8 | 2.4514 | 2.451 | 0.0081587 | 0.02 | 6.0084
92 | 165.6 | 2.4508 | 2.4504 | 0.0081605 | 0.02 | 6.0057
93 | 167.4 | 2.4503 | 2.4499 | 0.0081623 | 0.02 | 6.0031
94 | 169.2 | 2.4497 | 2.4494 | 0.0081641 | 0.02 | 6.0004
95 | 171 | 2.4492 | 2.4488 | 0.008166 | 0.02 | 5.9977
96 | 172.8 | 2.4486 | 2.4483 | 0.0081678 | 0.02 | 5.9951
97 | 174.6 | 2.4481 | 2.4477 | 0.0081696 | 0.02 | 5.9924
98 | 176.4 | 2.4476 | 2.4472 | 0.0081714 | 0.02 | 5.9897
99 | 178.2 | 2.447 | 2.4466 | 0.0081732 | 0.02 | 5.9871
100 | 180 | 2.4465 | 2.4461 | 0.008175 | 0.02 | 5.9844
101 | 181.8 | 2.4459 | 2.4455 | 0.0081769 | 0.02 | 5.9817
102 | 183.6 | 2.4454 | 2.445 | 0.0081787 | 0.02 | 5.9791
103 | 185.4 | 2.4448 | 2.4445 | 0.0081805 | 0.02 | 5.9764
104 | 187.2 | 2.4443 | 2.4439 | 0.0081823 | 0.02 | 5.9737
105 | 189 | 2.4437 | 2.4434 | 0.0081842 | 0.02 | 5.9711
106 | 190.8 | 2.4432 | 2.4428 | 0.008186 | 0.02 | 5.9684
107 | 192.6 | 2.4427 | 2.4423 | 0.0081878 | 0.02 | 5.9657
108 | 194.4 | 2.4421 | 2.4417 | 0.0081897 | 0.02 | 5.9631
109 | 196.2 | 2.4416 | 2.4412 | 0.0081915 | 0.02 | 5.9604
110 | 198 | 2.441 | 2.4406 | 0.0081933 | 0.02 | 5.9577
111 | 199.8 | 2.4405 | 2.4401 | 0.0081952 | 0.02 | 5.9551
112 | 201.6 | 2.4399 | 2.4395 | 0.008197 | 0.02 | 5.9524
113 | 203.4 | 2.4394 | 2.439 | 0.0081988 | 0.02 | 5.9497
114 | 205.2 | 2.4388 | 2.4384 | 0.0082007 | 0.02 | 5.9471
115 | 207 | 2.4383 | 2.4379 | 0.0082025 | 0.02 | 5.9444
116 | 208.8 | 2.4377 | 2.4374 | 0.0082043 | 0.02 | 5.9417
117 | 210.6 | 2.4372 | 2.4368 | 0.0082062 | 0.02 | 5.9391
118 | 212.4 | 2.4366 | 2.4363 | 0.008208 | 0.02 | 5.9364
119 | 214.2 | 2.4361 | 2.4357 | 0.0082099 | 0.02 | 5.9337
120 | 216 | 2.4355 | 2.4352 | 0.0082117 | 0.02 | 5.9311
121 | 217.8 | 2.435 | 2.4346 | 0.0082136 | 0.02 | 5.9284
122 | 219.6 | 2.4345 | 2.4341 | 0.0082154 | 0.02 | 5.9257
123 | 221.4 | 2.4339 | 2.4335 | 0.0082173 | 0.02 | 5.9231
124 | 223.2 | 2.4334 | 2.433 | 0.0082191 | 0.02 | 5.9204
125 | 225 | 2.4328 | 2.4324 | 0.008221 | 0.02 | 5.9177
126 | 226.8 | 2.4323 | 2.4319 | 0.0082228 | 0.02 | 5.9151
127 | 228.6 | 2.4317 | 2.4313 | 0.0082247 | 0.02 | 5.9124
128 | 230.4 | 2.4312 | 2.4308 | 0.0082265 | 0.02 | 5.9097
129 | 232.2 | 2.4306 | 2.4302 | 0.0082284 | 0.02 | 5.9071
130 | 234 | 2.4301 | 2.4297 | 0.0082302 | 0.02 | 5.9044
131 | 235.8 | 2.4295 | 2.4291 | 0.0082321 | 0.02 | 5.9017
132 | 237.6 | 2.429 | 2.4286 | 0.008234 | 0.02 | 5.8991
133 | 239.4 | 2.4284 | 2.428 | 0.0082358 | 0.02 | 5.8964
134 | 241.2 | 2.4279 | 2.4275 | 0.0082377 | 0.02 | 5.8937
135 | 243 | 2.4273 | 2.4269 | 0.0082395 | 0.02 | 5.8911
136 | 244.8 | 2.4268 | 2.4264 | 0.0082414 | 0.02 | 5.8884
137 | 246.6 | 2.4262 | 2.4258 | 0.0082433 | 0.02 | 5.8857
138 | 248.4 | 2.4257 | 2.4253 | 0.0082451 | 0.02 | 5.8831
139 | 250.2 | 2.4251 | 2.4247 | 0.008247 | 0.02 | 5.8804
140 | 252 | 2.4246 | 2.4242 | 0.0082489 | 0.02 | 5.8777
141 | 253.8 | 2.424 | 2.4236 | 0.0082507 | 0.02 | 5.8751
142 | 255.6 | 2.4235 | 2.4231 | 0.0082526 | 0.02 | 5.8724
143 | 257.4 | 2.4229 | 2.4225 | 0.0082545 | 0.02 | 5.8697
144 | 259.2 | 2.4224 | 2.422 | 0.0082564 | 0.02 | 5.8671
145 | 261 | 2.4218 | 2.4214 | 0.0082582 | 0.02 | 5.8644
146 | 262.8 | 2.4213 | 2.4209 | 0.0082601 | 0.02 | 5.8618
147 | 264.6 | 2.4207 | 2.4203 | 0.008262 | 0.02 | 5.8591
148 | 266.4 | 2.4202 | 2.4198 | 0.0082639 | 0.02 | 5.8564
149 | 268.2 | 2.4196 | 2.4192 | 0.0082658 | 0.02 | 5.8538
150 | 270 | 2.4191 | 2.4187 | 0.0082677 | 0.02 | 5.8511
151 | 271.8 | 2.4185 | 2.4181 | 0.0082695 | 0.02 | 5.8484
152 | 273.6 | 2.418 | 2.4176 | 0.0082714 | 0.02 | 5.8458
153 | 275.4 | 2.4174 | 2.417 | 0.0082733 | 0.02 | 5.8431
154 | 277.2 | 2.4169 | 2.4165 | 0.0082752 | 0.02 | 5.8404
155 | 279 | 2.4163 | 2.4159 | 0.0082771 | 0.02 | 5.8378
156 | 280.8 | 2.4158 | 2.4154 | 0.008279 | 0.02 | 5.8351
157 | 282.6 | 2.4152 | 2.4148 | 0.0082809 | 0.02 | 5.8324
158 | 284.4 | 2.4147 | 2.4143 | 0.0082828 | 0.02 | 5.8298
159 | 286.2 | 2.4141 | 2.4137 | 0.0082847 | 0.02 | 5.8271
160 | 288 | 2.4135 | 2.4132 | 0.0082866 | 0.02 | 5.8244
161 | 289.8 | 2.413 | 2.4126 | 0.0082884 | 0.02 | 5.8218
162 | 291.6 | 2.4124 | 2.4121 | 0.0082903 | 0.02 | 5.8191
163 | 293.4 | 2.4119 | 2.4115 | 0.0082922 | 0.02 | 5.8164
164 | 295.2 | 2.4113 | 2.411 | 0.0082941 | 0.02 | 5.8138
165 | 297 | 2.4108 | 2.4104 | 0.0082961 | 0.02 | 5.8111
166 | 298.8 | 2.4102 | 2.4098 | 0.008298 | 0.02 | 5.8084
167 | 300.6 | 2.4097 | 2.4093 | 0.0082999 | 0.02 | 5.8058
168 | 302.4 | 2.4091 | 2.4087 | 0.0083018 | 0.02 | 5.8031
169 | 304.2 | 2.4086 | 2.4082 | 0.0083037 | 0.02 | 5.8004
170 | 306 | 2.408 | 2.4076 | 0.0083056 | 0.02 | 5.7978
171 | 307.8 | 2.4075 | 2.4071 | 0.0083075 | 0.02 | 5.7951
172 | 309.6 | 2.4069 | 2.4065 | 0.0083094 | 0.02 | 5.7924
173 | 311.4 | 2.4064 | 2.406 | 0.0083113 | 0.02 | 5.7898
174 | 313.2 | 2.4058 | 2.4054 | 0.0083132 | 0.02 | 5.7871
175 | 315 | 2.4052 | 2.4049 | 0.0083151 | 0.02 | 5.7844
176 | 316.8 | 2.4047 | 2.4043 | 0.0083171 | 0.02 | 5.7818
177 | 318.6 | 2.4041 | 2.4038 | 0.008319 | 0.02 | 5.7791
178 | 320.4 | 2.4036 | 2.4032 | 0.0083209 | 0.02 | 5.7764
179 | 322.2 | 2.403 | 2.4026 | 0.0083228 | 0.02 | 5.7738
180 | 324 | 2.4025 | 2.4021 | 0.0083247 | 0.02 | 5.7711
181 | 325.8 | 2.4019 | 2.4015 | 0.0083267 | 0.02 | 5.7684
182 | 327.6 | 2.4014 | 2.401 | 0.0083286 | 0.02 | 5.7658
183 | 329.4 | 2.4008 | 2.4004 | 0.0083305 | 0.02 | 5.7631
184 | 331.2 | 2.4003 | 2.3999 | 0.0083324 | 0.02 | 5.7604
185 | 333 | 2.3997 | 2.3993 | 0.0083344 | 0.02 | 5.7578
186 | 334.8 | 2.3991 | 2.3988 | 0.0083363 | 0.02 | 5.7551
187 | 336.6 | 2.3986 | 2.3982 | 0.0083382 | 0.02 | 5.7524
188 | 338.4 | 2.398 | 2.3976 | 0.0083402 | 0.02 | 5.7498
189 | 340.2 | 2.3975 | 2.3971 | 0.0083421 | 0.02 | 5.7471
190 | 342 | 2.3969 | 2.3965 | 0.008344 | 0.02 | 5.7444
191 | 343.8 | 2.3964 | 2.396 | 0.008346 | 0.02 | 5.7418
192 | 345.6 | 2.3958 | 2.3954 | 0.0083479 | 0.02 | 5.7391
193 | 347.4 | 2.3953 | 2.3949 | 0.0083499 | 0.02 | 5.7364
194 | 349.2 | 2.3947 | 2.3943 | 0.0083518 | 0.02 | 5.7338
195 | 351 | 2.3941 | 2.3937 | 0.0083537 | 0.02 | 5.7311
196 | 352.8 | 2.3936 | 2.3932 | 0.0083557 | 0.02 | 5.7284
197 | 354.6 | 2.393 | 2.3926 | 0.0083576 | 0.02 | 5.7258
198 | 356.4 | 2.3925 | 2.3921 | 0.0083596 | 0.02 | 5.7231
199 | 358.2 | 2.3919 | 2.3915 | 0.0083615 | 0.02 | 5.7204
200 | 360 | 2.3914 | 2.391 | 0.0083635 | 0.02 | 5.7178
201 | 361.8 | 2.3908 | 2.3904 | 0.0083654 | 0.02 | 5.7151
202 | 363.6 | 2.3902 | 2.3898 | 0.0083674 | 0.02 | 5.7124
203 | 365.4 | 2.3897 | 2.3893 | 0.0083693 | 0.02 | 5.7098
204 | 367.2 | 2.3891 | 2.3887 | 0.0083713 | 0.02 | 5.7071
205 | 369 | 2.3886 | 2.3882 | 0.0083732 | 0.02 | 5.7044
206 | 370.8 | 2.388 | 2.3876 | 0.0083752 | 0.02 | 5.7018
207 | 372.6 | 2.3874 | 2.3871 | 0.0083772 | 0.02 | 5.6991
208 | 374.4 | 2.3869 | 2.3865 | 0.0083791 | 0.02 | 5.6964
209 | 376.2 | 2.3863 | 2.3859 | 0.0083811 | 0.02 | 5.6938
210 | 378 | 2.3858 | 2.3854 | 0.008383 | 0.02 | 5.6911
211 | 379.8 | 2.3852 | 2.3848 | 0.008385 | 0.02 | 5.6884
212 | 381.6 | 2.3847 | 2.3843 | 0.008387 | 0.02 | 5.6858
213 | 383.4 | 2.3841 | 2.3837 | 0.0083889 | 0.02 | 5.6831
214 | 385.2 | 2.3835 | 2.3831 | 0.0083909 | 0.02 | 5.6804
215 | 387 | 2.383 | 2.3826 | 0.0083929 | 0.02 | 5.6778
216 | 388.8 | 2.3824 | 2.382 | 0.0083948 | 0.02 | 5.6751
217 | 390.6 | 2.3819 | 2.3815 | 0.0083968 | 0.02 | 5.6724
218 | 392.4 | 2.3813 | 2.3809 | 0.0083988 | 0.02 | 5.6698
219 | 394.2 | 2.3807 | 2.3803 | 0.0084008 | 0.02 | 5.6671
220 | 396 | 2.3802 | 2.3798 | 0.0084027 | 0.02 | 5.6644
221 | 397.8 | 2.3796 | 2.3792 | 0.0084047 | 0.02 | 5.6618
222 | 399.6 | 2.3791 | 2.3787 | 0.0084067 | 0.02 | 5.6591
223 | 401.4 | 2.3785 | 2.3781 | 0.0084087 | 0.02 | 5.6564
224 | 403.2 | 2.3779 | 2.3775 | 0.0084107 | 0.02 | 5.6538
225 | 405 | 2.3774 | 2.377 | 0.0084127 | 0.02 | 5.6511
226 | 406.8 | 2.3768 | 2.3764 | 0.0084146 | 0.02 | 5.6484
227 | 408.6 | 2.3762 | 2.3759 | 0.0084166 | 0.02 | 5.6458
228 | 410.4 | 2.3757 | 2.3753 | 0.0084186 | 0.02 | 5.6431
229 | 412.2 | 2.3751 | 2.3747 | 0.0084206 | 0.02 | 5.6404
230 | 414 | 2.3746 | 2.3742 | 0.0084226 | 0.02 | 5.6378
231 | 415.8 | 2.374 | 2.3736 | 0.0084246 | 0.02 | 5.6351
232 | 417.6 | 2.3734 | 2.373 | 0.0084266 | 0.02 | 5.6324
233 | 419.4 | 2.3729 | 2.3725 | 0.0084286 | 0.02 | 5.6298
234 | 421.2 | 2.3723 | 2.3719 | 0.0084306 | 0.02 | 5.6271
235 | 423 | 2.3718 | 2.3714 | 0.0084326 | 0.02 | 5.6244
236 | 424.8 | 2.3712 | 2.3708 | 0.0084346 | 0.02 | 5.6218
237 | 426.6 | 2.3706 | 2.3702 | 0.0084366 | 0.02 | 5.6191
238 | 428.4 | 2.3701 | 2.3697 | 0.0084386 | 0.02 | 5.6164
239 | 430.2 | 2.3695 | 2.3691 | 0.0084406 | 0.02 | 5.6138
240 | 432 | 2.3689 | 2.3685 | 0.0084426 | 0.02 | 5.6111
241 | 433.8 | 2.3684 | 2.368 | 0.0084446 | 0.02 | 5.6084
242 | 435.6 | 2.3678 | 2.3674 | 0.0084466 | 0.02 | 5.6058
243 | 437.4 | 2.3673 | 2.3669 | 0.0084486 | 0.02 | 5.6031
244 | 439.2 | 2.3667 | 2.3663 | 0.0084506 | 0.02 | 5.6004
245 | 441 | 2.3661 | 2.3657 | 0.0084526 | 0.02 | 5.5978
246 | 442.8 | 2.3656 | 2.3652 | 0.0084546 | 0.02 | 5.5951
247 | 444.6 | 2.365 | 2.3646 | 0.0084567 | 0.02 | 5.5924
248 | 446.4 | 2.3644 | 2.364 | 0.0084587 | 0.02 | 5.5898
249 | 448.2 | 2.3639 | 2.3635 | 0.0084607 | 0.02 | 5.5871
250 | 450 | 2.3633 | 2.3629 | 0.0084627 | 0.02 | 5.5844
251 | 451.8 | 2.3627 | 2.3623 | 0.0084647 | 0.02 | 5.5818
252 | 453.6 | 2.3622 | 2.3618 | 0.0084668 | 0.02 | 5.5791
253 | 455.4 | 2.3616 | 2.3612 | 0.0084688 | 0.02 | 5.5764
254 | 457.2 | 2.3611 | 2.3607 | 0.0084708 | 0.02 | 5.5738
255 | 459 | 2.3605 | 2.3601 | 0.0084728 | 0.02 | 5.5711
256 | 460.8 | 2.3599 | 2.3595 | 0.0084749 | 0.02 | 5.5684
257 | 462.6 | 2.3594 | 2.359 | 0.0084769 | 0.02 | 5.5658
258 | 464.4 | 2.3588 | 2.3584 | 0.0084789 | 0.02 | 5.5631
259 | 466.2 | 2.3582 | 2.3578 | 0.008481 | 0.02 | 5.5604
260 | 468 | 2.3577 | 2.3573 | 0.008483 | 0.02 | 5.5578
261 | 469.8 | 2.3571 | 2.3567 | 0.008485 | 0.02 | 5.5551
262 | 471.6 | 2.3565 | 2.3561 | 0.0084871 | 0.02 | 5.5524
263 | 473.4 | 2.356 | 2.3556 | 0.0084891 | 0.02 | 5.5498
264 | 475.2 | 2.3554 | 2.355 | 0.0084911 | 0.02 | 5.5471
265 | 477 | 2.3548 | 2.3544 | 0.0084932 | 0.02 | 5.5444
266 | 478.8 | 2.3543 | 2.3539 | 0.0084952 | 0.02 | 5.5418
267 | 480.6 | 2.3537 | 2.3533 | 0.0084973 | 0.02 | 5.5391
268 | 482.4 | 2.3531 | 2.3527 | 0.0084993 | 0.02 | 5.5364
269 | 484.2 | 2.3526 | 2.3522 | 0.0085014 | 0.02 | 5.5338
270 | 486 | 2.352 | 2.3516 | 0.0085034 | 0.02 | 5.5311
271 | 487.8 | 2.3514 | 2.351 | 0.0085055 | 0.02 | 5.5284
272 | 489.6 | 2.3509 | 2.3505 | 0.0085075 | 0.02 | 5.5258
273 | 491.4 | 2.3503 | 2.3499 | 0.0085096 | 0.02 | 5.5231
274 | 493.2 | 2.3497 | 2.3493 | 0.0085116 | 0.02 | 5.5204
275 | 495 | 2.3492 | 2.3488 | 0.0085137 | 0.02 | 5.5178
276 | 496.8 | 2.3486 | 2.3482 | 0.0085157 | 0.02 | 5.5151
277 | 498.6 | 2.348 | 2.3476 | 0.0085178 | 0.02 | 5.5124
278 | 500.4 | 2.3475 | 2.3471 | 0.0085198 | 0.02 | 5.5098
279 | 502.2 | 2.3469 | 2.3465 | 0.0085219 | 0.02 | 5.5071
280 | 504 | 2.3463 | 2.3459 | 0.008524 | 0.02 | 5.5044
281 | 505.8 | 2.3458 | 2.3454 | 0.008526 | 0.02 | 5.5018
282 | 507.6 | 2.3452 | 2.3448 | 0.0085281 | 0.02 | 5.4991
283 | 509.4 | 2.3446 | 2.3442 | 0.0085302 | 0.02 | 5.4964
284 | 511.2 | 2.344 | 2.3437 | 0.0085322 | 0.02 | 5.4938
285 | 513 | 2.3435 | 2.3431 | 0.0085343 | 0.02 | 5.4911
286 | 514.8 | 2.3429 | 2.3425 | 0.0085364 | 0.02 | 5.4884
287 | 516.6 | 2.3423 | 2.3419 | 0.0085385 | 0.02 | 5.4858
288 | 518.4 | 2.3418 | 2.3414 | 0.0085405 | 0.02 | 5.4831
289 | 520.2 | 2.3412 | 2.3408 | 0.0085426 | 0.02 | 5.4804
290 | 522 | 2.3406 | 2.3402 | 0.0085447 | 0.02 | 5.4778
291 | 523.8 | 2.3401 | 2.3397 | 0.0085468 | 0.02 | 5.4751
292 | 525.6 | 2.3395 | 2.3391 | 0.0085489 | 0.02 | 5.4724
293 | 527.4 | 2.3389 | 2.3385 | 0.0085509 | 0.02 | 5.4698
294 | 529.2 | 2.3384 | 2.338 | 0.008553 | 0.02 | 5.4671
295 | 531 | 2.3378 | 2.3374 | 0.0085551 | 0.02 | 5.4644
296 | 532.8 | 2.3372 | 2.3368 | 0.0085572 | 0.02 | 5.4618
297 | 534.6 | 2.3366 | 2.3362 | 0.0085593 | 0.02 | 5.4591
298 | 536.4 | 2.3361 | 2.3357 | 0.0085614 | 0.02 | 5.4564
299 | 538.2 | 2.3355 | 2.3351 | 0.0085635 | 0.02 | 5.4538
300 | 540 | 2.3349 | 2.3345 | 0.0085656 | 0.02 | 5.4511
301 | 541.8 | 2.3344 | 2.334 | 0.0085677 | 0.02 | 5.4484
302 | 543.6 | 2.3338 | 2.3334 | 0.0085698 | 0.02 | 5.4458
303 | 545.4 | 2.3332 | 2.3328 | 0.0085719 | 0.02 | 5.4431
304 | 547.2 | 2.3326 | 2.3322 | 0.008574 | 0.02 | 5.4404
305 | 549 | 2.3321 | 2.3317 | 0.0085761 | 0.02 | 5.4378
306 | 550.8 | 2.3315 | 2.3311 | 0.0085782 | 0.02 | 5.4351
307 | 552.6 | 2.3309 | 2.3305 | 0.0085803 | 0.02 | 5.4324
308 | 554.4 | 2.3304 | 2.33 | 0.0085824 | 0.02 | 5.4298
309 | 556.2 | 2.3298 | 2.3294 | 0.0085845 | 0.02 | 5.4271
310 | 558 | 2.3292 | 2.3288 | 0.0085866 | 0.02 | 5.4244
311 | 559.8 | 2.3286 | 2.3282 | 0.0085887 | 0.02 | 5.4218
312 | 561.6 | 2.3281 | 2.3277 | 0.0085908 | 0.02 | 5.4191
313 | 563.4 | 2.3275 | 2.3271 | 0.0085929 | 0.02 | 5.4164
314 | 565.2 | 2.3269 | 2.3265 | 0.008595 | 0.02 | 5.4138
315 | 567 | 2.3264 | 2.3259 | 0.0085972 | 0.02 | 5.4111
316 | 568.8 | 2.3258 | 2.3254 | 0.0085993 | 0.02 | 5.4084
317 | 570.6 | 2.3252 | 2.3248 | 0.0086014 | 0.02 | 5.4058
318 | 572.4 | 2.3246 | 2.3242 | 0.0086035 | 0.02 | 5.4031
319 | 574.2 | 2.3241 | 2.3237 | 0.0086056 | 0.02 | 5.4004
320 | 576 | 2.3235 | 2.3231 | 0.0086078 | 0.02 | 5.3978
321 | 577.8 | 2.3229 | 2.3225 | 0.0086099 | 0.02 | 5.3951
322 | 579.6 | 2.3223 | 2.3219 | 0.008612 | 0.02 | 5.3924
323 | 581.4 | 2.3218 | 2.3214 | 0.0086142 | 0.02 | 5.3898
324 | 583.2 | 2.3212 | 2.3208 | 0.0086163 | 0.02 | 5.3871
325 | 585 | 2.3206 | 2.3202 | 0.0086184 | 0.02 | 5.3844
326 | 586.8 | 2.32 | 2.3196 | 0.0086206 | 0.02 | 5.3818
327 | 588.6 | 2.3195 | 2.3191 | 0.0086227 | 0.02 | 5.3791
328 | 590.4 | 2.3189 | 2.3185 | 0.0086248 | 0.02 | 5.3764
329 | 592.2 | 2.3183 | 2.3179 | 0.008627 | 0.02 | 5.3738
330 | 594 | 2.3177 | 2.3173 | 0.0086291 | 0.02 | 5.3711
331 | 595.8 | 2.3172 | 2.3168 | 0.0086312 | 0.02 | 5.3684
332 | 597.6 | 2.3166 | 2.3162 | 0.0086334 | 0.02 | 5.3658
333 | 599.4 | 2.316 | 2.3156 | 0.0086355 | 0.02 | 5.3631
334 | 601.2 | 2.3154 | 2.315 | 0.0086377 | 0.02 | 5.3604
335 | 603 | 2.3149 | 2.3145 | 0.0086398 | 0.02 | 5.3578
336 | 604.8 | 2.3143 | 2.3139 | 0.008642 | 0.02 | 5.3551
337 | 606.6 | 2.3137 | 2.3133 | 0.0086441 | 0.02 | 5.3524
338 | 608.4 | 2.3131 | 2.3127 | 0.0086463 | 0.02 | 5.3498
339 | 610.2 | 2.3126 | 2.3122 | 0.0086484 | 0.02 | 5.3471
340 | 612 | 2.312 | 2.3116 | 0.0086506 | 0.02 | 5.3444
341 | 613.8 | 2.3114 | 2.311 | 0.0086528 | 0.02 | 5.3418
342 | 615.6 | 2.3108 | 2.3104 | 0.0086549 | 0.02 | 5.3391
343 | 617.4 | 2.3102 | 2.3098 | 0.0086571 | 0.02 | 5.3364
344 | 619.2 | 2.3097 | 2.3093 | 0.0086592 | 0.02 | 5.3338
345 | 621 | 2.3091 | 2.3087 | 0.0086614 | 0.02 | 5.3311
346 | 622.8 | 2.3085 | 2.3081 | 0.0086636 | 0.02 | 5.3284
347 | 624.6 | 2.3079 | 2.3075 | 0.0086657 | 0.02 | 5.3258
348 | 626.4 | 2.3074 | 2.307 | 0.0086679 | 0.02 | 5.3231
349 | 628.2 | 2.3068 | 2.3064 | 0.0086701 | 0.02 | 5.3204
350 | 630 | 2.3062 | 2.3058 | 0.0086723 | 0.02 | 5.3178
351 | 631.8 | 2.3056 | 2.3052 | 0.0086744 | 0.02 | 5.3151
352 | 633.6 | 2.305 | 2.3046 | 0.0086766 | 0.02 | 5.3124
353 | 635.4 | 2.3045 | 2.3041 | 0.0086788 | 0.02 | 5.3098
354 | 637.2 | 2.3039 | 2.3035 | 0.008681 | 0.02 | 5.3071
355 | 639 | 2.3033 | 2.3029 | 0.0086832 | 0.02 | 5.3044
356 | 640.8 | 2.3027 | 2.3023 | 0.0086853 | 0.02 | 5.3018
357 | 642.6 | 2.3022 | 2.3017 | 0.0086875 | 0.02 | 5.2991
358 | 644.4 | 2.3016 | 2.3012 | 0.0086897 | 0.02 | 5.2964
359 | 646.2 | 2.301 | 2.3006 | 0.0086919 | 0.02 | 5.2938
360 | 648 | 2.3004 | 2.3 | 0.0086941 | 0.02 | 5.2911
361 | 649.8 | 2.2998 | 2.2994 | 0.0086963 | 0.02 | 5.2884
362 | 651.6 | 2.2993 | 2.2989 | 0.0086985 | 0.02 | 5.2858
363 | 653.4 | 2.2987 | 2.2983 | 0.0087007 | 0.02 | 5.2831
364 | 655.2 | 2.2981 | 2.2977 | 0.0087029 | 0.02 | 5.2804
365 | 657 | 2.2975 | 2.2971 | 0.0087051 | 0.02 | 5.2778
366 | 658.8 | 2.2969 | 2.2965 | 0.0087073 | 0.02 | 5.2751
367 | 660.6 | 2.2964 | 2.2959 | 0.0087095 | 0.02 | 5.2724
368 | 662.4 | 2.2958 | 2.2954 | 0.0087117 | 0.02 | 5.2698
369 | 664.2 | 2.2952 | 2.2948 | 0.0087139 | 0.02 | 5.2671
370 | 666 | 2.2946 | 2.2942 | 0.0087161 | 0.02 | 5.2644
371 | 667.8 | 2.294 | 2.2936 | 0.0087183 | 0.02 | 5.2618
372 | 669.6 | 2.2934 | 2.293 | 0.0087205 | 0.02 | 5.2591
373 | 671.4 | 2.2929 | 2.2925 | 0.0087227 | 0.02 | 5.2564
374 | 673.2 | 2.2923 | 2.2919 | 0.0087249 | 0.02 | 5.2538
375 | 675 | 2.2917 | 2.2913 | 0.0087271 | 0.02 | 5.2511
376 | 676.8 | 2.2911 | 2.2907 | 0.0087293 | 0.02 | 5.2484
377 | 678.6 | 2.2905 | 2.2901 | 0.0087316 | 0.02 | 5.2458
378 | 680.4 | 2.29 | 2.2896 | 0.0087338 | 0.02 | 5.2431
379 | 682.2 | 2.2894 | 2.289 | 0.008736 | 0.02 | 5.2404
380 | 684 | 2.2888 | 2.2884 | 0.0087382 | 0.02 | 5.2378
381 | 685.8 | 2.2882 | 2.2878 | 0.0087404 | 0.02 | 5.2351
382 | 687.6 | 2.2876 | 2.2872 | 0.0087427 | 0.02 | 5.2324
383 | 689.4 | 2.287 | 2.2866 | 0.0087449 | 0.02 | 5.2298
384 | 691.2 | 2.2865 | 2.2861 | 0.0087471 | 0.02 | 5.2271
385 | 693 | 2.2859 | 2.2855 | 0.0087494 | 0.02 | 5.2244
386 | 694.8 | 2.2853 | 2.2849 | 0.0087516 | 0.02 | 5.2218
387 | 696.6 | 2.2847 | 2.2843 | 0.0087538 | 0.02 | 5.2191
388 | 698.4 | 2.2841 | 2.2837 | 0.0087561 | 0.02 | 5.2164
389 | 700.2 | 2.2835 | 2.2831 | 0.0087583 | 0.02 | 5.2138
390 | 702 | 2.283 | 2.2826 | 0.0087605 | 0.02 | 5.2111
391 | 703.8 | 2.2824 | 2.282 | 0.0087628 | 0.02 | 5.2084
392 | 705.6 | 2.2818 | 2.2814 | 0.008765 | 0.02 | 5.2058
393 | 707.4 | 2.2812 | 2.2808 | 0.0087673 | 0.02 | 5.2031
394 | 709.2 | 2.2806 | 2.2802 | 0.0087695 | 0.02 | 5.2004
395 | 711 | 2.28 | 2.2796 | 0.0087718 | 0.02 | 5.1978
396 | 712.8 | 2.2795 | 2.279 | 0.008774 | 0.02 | 5.1951
397 | 714.6 | 2.2789 | 2.2785 | 0.0087763 | 0.02 | 5.1924
398 | 716.4 | 2.2783 | 2.2779 | 0.0087785 | 0.02 | 5.1898
399 | 718.2 | 2.2777 | 2.2773 | 0.0087808 | 0.02 | 5.1871
400 | 720 | 2.2771 | 2.2767 | 0.008783 | 0.02 | 5.1844
401 | 721.8 | 2.2765 | 2.2761 | 0.0087853 | 0.02 | 5.1818
402 | 723.6 | 2.2759 | 2.2755 | 0.0087876 | 0.02 | 5.1791
403 | 725.4 | 2.2754 | 2.2749 | 0.0087898 | 0.02 | 5.1765
404 | 727.2 | 2.2748 | 2.2744 | 0.0087921 | 0.02 | 5.1738
405 | 729 | 2.2742 | 2.2738 | 0.0087944 | 0.02 | 5.1711
406 | 730.8 | 2.2736 | 2.2732 | 0.0087966 | 0.02 | 5.1685
407 | 732.6 | 2.273 | 2.2726 | 0.0087989 | 0.02 | 5.1658
408 | 734.4 | 2.2724 | 2.272 | 0.0088012 | 0.02 | 5.1631
409 | 736.2 | 2.2718 | 2.2714 | 0.0088034 | 0.02 | 5.1605
410 | 738 | 2.2713 | 2.2708 | 0.0088057 | 0.02 | 5.1578
411 | 739.8 | 2.2707 | 2.2703 | 0.008808 | 0.02 | 5.1551
412 | 741.6 | 2.2701 | 2.2697 | 0.0088103 | 0.02 | 5.1525
413 | 743.4 | 2.2695 | 2.2691 | 0.0088126 | 0.02 | 5.1498
414 | 745.2 | 2.2689 | 2.2685 | 0.0088148 | 0.02 | 5.1471
415 | 747 | 2.2683 | 2.2679 | 0.0088171 | 0.02 | 5.1445
416 | 748.8 | 2.2677 | 2.2673 | 0.0088194 | 0.02 | 5.1418
417 | 750.6 | 2.2671 | 2.2667 | 0.0088217 | 0.02 | 5.1391
418 | 752.4 | 2.2666 | 2.2661 | 0.008824 | 0.02 | 5.1365
419 | 754.2 | 2.266 | 2.2656 | 0.0088263 | 0.02 | 5.1338
420 | 756 | 2.2654 | 2.265 | 0.0088286 | 0.02 | 5.1311
421 | 757.8 | 2.2648 | 2.2644 | 0.0088309 | 0.02 | 5.1285
422 | 759.6 | 2.2642 | 2.2638 | 0.0088332 | 0.02 | 5.1258
423 | 761.4 | 2.2636 | 2.2632 | 0.0088355 | 0.02 | 5.1231
424 | 763.2 | 2.263 | 2.2626 | 0.0088378 | 0.02 | 5.1205
425 | 765 | 2.2624 | 2.262 | 0.0088401 | 0.02 | 5.1178
426 | 766.8 | 2.2618 | 2.2614 | 0.0088424 | 0.02 | 5.1151
427 | 768.6 | 2.2613 | 2.2608 | 0.0088447 | 0.02 | 5.1125
428 | 770.4 | 2.2607 | 2.2602 | 0.008847 | 0.02 | 5.1098
429 | 772.2 | 2.2601 | 2.2597 | 0.0088493 | 0.02 | 5.1071
430 | 774 | 2.2595 | 2.2591 | 0.0088516 | 0.02 | 5.1045
431 | 775.8 | 2.2589 | 2.2585 | 0.0088539 | 0.02 | 5.1018
432 | 777.6 | 2.2583 | 2.2579 | 0.0088562 | 0.02 | 5.0991
433 | 779.4 | 2.2577 | 2.2573 | 0.0088585 | 0.02 | 5.0965
434 | 781.2 | 2.2571 | 2.2567 | 0.0088609 | 0.02 | 5.0938
435 | 783 | 2.2565 | 2.2561 | 0.0088632 | 0.02 | 5.0911
436 | 784.8 | 2.2559 | 2.2555 | 0.0088655 | 0.02 | 5.0885
437 | 786.6 | 2.2553 | 2.2549 | 0.0088678 | 0.02 | 5.0858
438 | 788.4 | 2.2548 | 2.2543 | 0.0088701 | 0.02 | 5.0831
439 | 790.2 | 2.2542 | 2.2537 | 0.0088725 | 0.02 | 5.0805
440 | 792 | 2.2536 | 2.2532 | 0.0088748 | 0.02 | 5.0778
441 | 793.8 | 2.253 | 2.2526 | 0.0088771 | 0.02 | 5.0751
442 | 795.6 | 2.2524 | 2.252 | 0.0088795 | 0.02 | 5.0725
443 | 797.4 | 2.2518 | 2.2514 | 0.0088818 | 0.02 | 5.0698
444 | 799.2 | 2.2512 | 2.2508 | 0.0088841 | 0.02 | 5.0671
445 | 801 | 2.2506 | 2.2502 | 0.0088865 | 0.02 | 5.0645
446 | 802.8 | 2.25 | 2.2496 | 0.0088888 | 0.02 | 5.0618
447 | 804.6 | 2.2494 | 2.249 | 0.0088912 | 0.02 | 5.0591
448 | 806.4 | 2.2488 | 2.2484 | 0.0088935 | 0.02 | 5.0565
449 | 808.2 | 2.2482 | 2.2478 | 0.0088958 | 0.02 | 5.0538
450 | 810 | 2.2476 | 2.2472 | 0.0088982 | 0.02 | 5.0511
451 | 811.8 | 2.2471 | 2.2466 | 0.0089005 | 0.02 | 5.0485
452 | 813.6 | 2.2465 | 2.246 | 0.0089029 | 0.02 | 5.0458
453 | 815.4 | 2.2459 | 2.2455 | 0.0089052 | 0.02 | 5.0431
454 | 817.2 | 2.2453 | 2.2449 | 0.0089076 | 0.02 | 5.0405
455 | 819 | 2.2447 | 2.2443 | 0.00891 | 0.02 | 5.0378
456 | 820.8 | 2.2441 | 2.2437 | 0.0089123 | 0.02 | 5.0351
457 | 822.6 | 2.2435 | 2.2431 | 0.0089147 | 0.02 | 5.0325
458 | 824.4 | 2.2429 | 2.2425 | 0.008917 | 0.02 | 5.0298
459 | 826.2 | 2.2423 | 2.2419 | 0.0089194 | 0.02 | 5.0271
460 | 828 | 2.2417 | 2.2413 | 0.0089218 | 0.02 | 5.0245
461 | 829.8 | 2.2411 | 2.2407 | 0.0089241 | 0.02 | 5.0218
462 | 831.6 | 2.2405 | 2.2401 | 0.0089265 | 0.02 | 5.0191
463 | 833.4 | 2.2399 | 2.2395 | 0.0089289 | 0.02 | 5.0165
464 | 835.2 | 2.2393 | 2.2389 | 0.0089312 | 0.02 | 5.0138
465 | 837 | 2.2387 | 2.2383 | 0.0089336 | 0.02 | 5.0111
466 | 838.8 | 2.2381 | 2.2377 | 0.008936 | 0.02 | 5.0085
467 | 840.6 | 2.2375 | 2.2371 | 0.0089384 | 0.02 | 5.0058
468 | 842.4 | 2.2369 | 2.2365 | 0.0089408 | 0.02 | 5.0031
469 | 844.2 | 2.2363 | 2.2359 | 0.0089431 | 0.02 | 5.0005
470 | 846 | 2.2358 | 2.2353 | 0.0089455 | 0.02 | 4.9978
471 | 847.8 | 2.2352 | 2.2347 | 0.0089479 | 0.02 | 4.9951
472 | 849.6 | 2.2346 | 2.2341 | 0.0089503 | 0.02 | 4.9925
473 | 851.4 | 2.234 | 2.2335 | 0.0089527 | 0.02 | 4.9898
474 | 853.2 | 2.2334 | 2.2329 | 0.0089551 | 0.02 | 4.9871
475 | 855 | 2.2328 | 2.2324 | 0.0089575 | 0.02 | 4.9845
476 | 856.8 | 2.2322 | 2.2318 | 0.0089599 | 0.02 | 4.9818
477 | 858.6 | 2.2316 | 2.2312 | 0.0089623 | 0.02 | 4.9791
478 | 860.4 | 2.231 | 2.2306 | 0.0089647 | 0.02 | 4.9765
479 | 862.2 | 2.2304 | 2.23 | 0.0089671 | 0.02 | 4.9738
480 | 864 | 2.2298 | 2.2294 | 0.0089695 | 0.02 | 4.9711
481 | 865.8 | 2.2292 | 2.2288 | 0.0089719 | 0.02 | 4.9685
482 | 867.6 | 2.2286 | 2.2282 | 0.0089743 | 0.02 | 4.9658
483 | 869.4 | 2.228 | 2.2276 | 0.0089767 | 0.02 | 4.9631
484 | 871.2 | 2.2274 | 2.227 | 0.0089791 | 0.02 | 4.9605
485 | 873 | 2.2268 | 2.2264 | 0.0089815 | 0.02 | 4.9578
486 | 874.8 | 2.2262 | 2.2258 | 0.008984 | 0.02 | 4.9551
487 | 876.6 | 2.2256 | 2.2252 | 0.0089864 | 0.02 | 4.9525
488 | 878.4 | 2.225 | 2.2246 | 0.0089888 | 0.02 | 4.9498
489 | 880.2 | 2.2244 | 2.224 | 0.0089912 | 0.02 | 4.9471
490 | 882 | 2.2238 | 2.2234 | 0.0089936 | 0.02 | 4.9445
491 | 883.8 | 2.2232 | 2.2228 | 0.0089961 | 0.02 | 4.9418
492 | 885.6 | 2.2226 | 2.2222 | 0.0089985 | 0.02 | 4.9391
493 | 887.4 | 2.222 | 2.2216 | 0.0090009 | 0.02 | 4.9365
494 | 889.2 | 2.2214 | 2.221 | 0.0090034 | 0.02 | 4.9338
495 | 891 | 2.2208 | 2.2204 | 0.0090058 | 0.02 | 4.9311
496 | 892.8 | 2.2202 | 2.2198 | 0.0090082 | 0.02 | 4.9285
497 | 894.6 | 2.2196 | 2.2192 | 0.0090107 | 0.02 | 4.9258
498 | 896.4 | 2.219 | 2.2186 | 0.0090131 | 0.02 | 4.9231
499 | 898.2 | 2.2184 | 2.218 | 0.0090155 | 0.02 | 4.9205
500 | 900 | 2.2178 | 2.2174 | 0.009018 | 0.02 | 4.9178
501 | 901.8 | 2.2172 | 2.2168 | 0.0090204 | 0.02 | 4.9151
502 | 903.6 | 2.2166 | 2.2162 | 0.0090229 | 0.02 | 4.9125
503 | 905.4 | 2.216 | 2.2156 | 0.0090253 | 0.02 | 4.9098
504 | 907.2 | 2.2154 | 2.215 | 0.0090278 | 0.02 | 4.9071
505 | 909 | 2.2148 | 2.2144 | 0.0090302 | 0.02 | 4.9045
506 | 910.8 | 2.2142 | 2.2138 | 0.0090327 | 0.02 | 4.9018
507 | 912.6 | 2.2136 | 2.2132 | 0.0090351 | 0.02 | 4.8991
508 | 914.4 | 2.213 | 2.2126 | 0.0090376 | 0.02 | 4.8965
509 | 916.2 | 2.2124 | 2.212 | 0.0090401 | 0.02 | 4.8938
510 | 918 | 2.2118 | 2.2113 | 0.0090425 | 0.02 | 4.8911
511 | 919.8 | 2.2112 | 2.2107 | 0.009045 | 0.02 | 4.8885
512 | 921.6 | 2.2106 | 2.2101 | 0.0090475 | 0.02 | 4.8858
513 | 923.4 | 2.21 | 2.2095 | 0.0090499 | 0.02 | 4.8831
514 | 925.2 | 2.2094 | 2.2089 | 0.0090524 | 0.02 | 4.8805
515 | 927 | 2.2088 | 2.2083 | 0.0090549 | 0.02 | 4.8778
516 | 928.8 | 2.2082 | 2.2077 | 0.0090573 | 0.02 | 4.8751
517 | 930.6 | 2.2075 | 2.2071 | 0.0090598 | 0.02 | 4.8725
518 | 932.4 | 2.2069 | 2.2065 | 0.0090623 | 0.02 | 4.8698
519 | 934.2 | 2.2063 | 2.2059 | 0.0090648 | 0.02 | 4.8671
520 | 936 | 2.2057 | 2.2053 | 0.0090673 | 0.02 | 4.8645
521 | 937.8 | 2.2051 | 2.2047 | 0.0090698 | 0.02 | 4.8618
522 | 939.6 | 2.2045 | 2.2041 | 0.0090722 | 0.02 | 4.8591
523 | 941.4 | 2.2039 | 2.2035 | 0.0090747 | 0.02 | 4.8565
524 | 943.2 | 2.2033 | 2.2029 | 0.0090772 | 0.02 | 4.8538
525 | 945 | 2.2027 | 2.2023 | 0.0090797 | 0.02 | 4.8511
526 | 946.8 | 2.2021 | 2.2017 | 0.0090822 | 0.02 | 4.8485
527 | 948.6 | 2.2015 | 2.2011 | 0.0090847 | 0.02 | 4.8458
528 | 950.4 | 2.2009 | 2.2005 | 0.0090872 | 0.02 | 4.8431
529 | 952.2 | 2.2003 | 2.1999 | 0.0090897 | 0.02 | 4.8405
530 | 954 | 2.1997 | 2.1993 | 0.0090922 | 0.02 | 4.8378
531 | 955.8 | 2.1991 | 2.1987 | 0.0090947 | 0.02 | 4.8351
532 | 957.6 | 2.1985 | 2.198 | 0.0090972 | 0.02 | 4.8325
533 | 959.4 | 2.1979 | 2.1974 | 0.0090997 | 0.02 | 4.8298
534 | 961.2 | 2.1973 | 2.1968 | 0.0091023 | 0.02 | 4.8271
535 | 963 | 2.1966 | 2.1962 | 0.0091048 | 0.02 | 4.8245
536 | 964.8 | 2.196 | 2.1956 | 0.0091073 | 0.02 | 4.8218
537 | 966.6 | 2.1954 | 2.195 | 0.0091098 | 0.02 | 4.8191
538 | 968.4 | 2.1948 | 2.1944 | 0.0091123 | 0.02 | 4.8165
539 | 970.2 | 2.1942 | 2.1938 | 0.0091149 | 0.02 | 4.8138
540 | 972 | 2.1936 | 2.1932 | 0.0091174 | 0.02 | 4.8111
541 | 973.8 | 2.193 | 2.1926 | 0.0091199 | 0.02 | 4.8085
542 | 975.6 | 2.1924 | 2.192 | 0.0091224 | 0.02 | 4.8058
543 | 977.4 | 2.1918 | 2.1914 | 0.009125 | 0.02 | 4.8031
544 | 979.2 | 2.1912 | 2.1908 | 0.0091275 | 0.02 | 4.8005
545 | 981 | 2.1906 | 2.1901 | 0.00913 | 0.02 | 4.7978
546 | 982.8 | 2.19 | 2.1895 | 0.0091326 | 0.02 | 4.7951
547 | 984.6 | 2.1894 | 2.1889 | 0.0091351 | 0.02 | 4.7925
548 | 986.4 | 2.1887 | 2.1883 | 0.0091377 | 0.02 | 4.7898
549 | 988.2 | 2.1881 | 2.1877 | 0.0091402 | 0.02 | 4.7871
550 | 990 | 2.1875 | 2.1871 | 0.0091427 | 0.02 | 4.7845
551 | 991.8 | 2.1869 | 2.1865 | 0.0091453 | 0.02 | 4.7818
552 | 993.6 | 2.1863 | 2.1859 | 0.0091478 | 0.02 | 4.7791
553 | 995.4 | 2.1857 | 2.1853 | 0.0091504 | 0.02 | 4.7765
554 | 997.2 | 2.1851 | 2.1847 | 0.009153 | 0.02 | 4.7738
555 | 999 | 2.1845 | 2.184 | 0.0091555 | 0.02 | 4.7711
556 | 1000.8 | 2.1839 | 2.1834 | 0.0091581 | 0.02 | 4.7685
557 | 1002.6 | 2.1833 | 2.1828 | 0.0091606 | 0.02 | 4.7658
558 | 1004.4 | 2.1826 | 2.1822 | 0.0091632 | 0.02 | 4.7631
559 | 1006.2 | 2.182 | 2.1816 | 0.0091658 | 0.02 | 4.7605
560 | 1008 | 2.1814 | 2.181 | 0.0091683 | 0.02 | 4.7578
561 | 1009.8 | 2.1808 | 2.1804 | 0.0091709 | 0.02 | 4.7551
562 | 1011.6 | 2.1802 | 2.1798 | 0.0091735 | 0.02 | 4.7525
563 | 1013.4 | 2.1796 | 2.1792 | 0.009176 | 0.02 | 4.7498
564 | 1015.2 | 2.179 | 2.1785 | 0.0091786 | 0.02 | 4.7471
565 | 1017 | 2.1784 | 2.1779 | 0.0091812 | 0.02 | 4.7445
566 | 1018.8 | 2.1778 | 2.1773 | 0.0091838 | 0.02 | 4.7418
567 | 1020.6 | 2.1771 | 2.1767 | 0.0091864 | 0.02 | 4.7391
568 | 1022.4 | 2.1765 | 2.1761 | 0.0091889 | 0.02 | 4.7365
569 | 1024.2 | 2.1759 | 2.1755 | 0.0091915 | 0.02 | 4.7338
570 | 1026 | 2.1753 | 2.1749 | 0.0091941 | 0.02 | 4.7311
571 | 1027.8 | 2.1747 | 2.1743 | 0.0091967 | 0.02 | 4.7285
572 | 1029.6 | 2.1741 | 2.1736 | 0.0091993 | 0.02 | 4.7258
573 | 1031.4 | 2.1735 | 2.173 | 0.0092019 | 0.02 | 4.7231
574 | 1033.2 | 2.1728 | 2.1724 | 0.0092045 | 0.02 | 4.7205
575 | 1035 | 2.1722 | 2.1718 | 0.0092071 | 0.02 | 4.7178
576 | 1036.8 | 2.1716 | 2.1712 | 0.0092097 | 0.02 | 4.7151
577 | 1038.6 | 2.171 | 2.1706 | 0.0092123 | 0.02 | 4.7125
578 | 1040.4 | 2.1704 | 2.17 | 0.0092149 | 0.02 | 4.7098
579 | 1042.2 | 2.1698 | 2.1693 | 0.0092175 | 0.02 | 4.7071
580 | 1044 | 2.1692 | 2.1687 | 0.0092201 | 0.02 | 4.7045
581 | 1045.8 | 2.1686 | 2.1681 | 0.0092228 | 0.02 | 4.7018
582 | 1047.6 | 2.1679 | 2.1675 | 0.0092254 | 0.02 | 4.6991
583 | 1049.4 | 2.1673 | 2.1669 | 0.009228 | 0.02 | 4.6965
584 | 1051.2 | 2.1667 | 2.1663 | 0.0092306 | 0.02 | 4.6938
585 | 1053 | 2.1661 | 2.1657 | 0.0092332 | 0.02 | 4.6911
586 | 1054.8 | 2.1655 | 2.165 | 0.0092359 | 0.02 | 4.6885
587 | 1056.6 | 2.1649 | 2.1644 | 0.0092385 | 0.02 | 4.6858
588 | 1058.4 | 2.1642 | 2.1638 | 0.0092411 | 0.02 | 4.6831
589 | 1060.2 | 2.1636 | 2.1632 | 0.0092437 | 0.02 | 4.6805
590 | 1062 | 2.163 | 2.1626 | 0.0092464 | 0.02 | 4.6778
591 | 1063.8 | 2.1624 | 2.162 | 0.009249 | 0.02 | 4.6751
592 | 1065.6 | 2.1618 | 2.1613 | 0.0092517 | 0.02 | 4.6725
593 | 1067.4 | 2.1612 | 2.1607 | 0.0092543 | 0.02 | 4.6698
594 | 1069.2 | 2.1605 | 2.1601 | 0.0092569 | 0.02 | 4.6671
595 | 1071 | 2.1599 | 2.1595 | 0.0092596 | 0.02 | 4.6645
596 | 1072.8 | 2.1593 | 2.1589 | 0.0092622 | 0.02 | 4.6618
597 | 1074.6 | 2.1587 | 2.1583 | 0.0092649 | 0.02 | 4.6591
598 | 1076.4 | 2.1581 | 2.1576 | 0.0092675 | 0.02 | 4.6565
599 | 1078.2 | 2.1575 | 2.157 | 0.0092702 | 0.02 | 4.6538
600 | 1080 | 2.1568 | 2.1564 | 0.0092728 | 0.02 | 4.6511
601 | 1081.8 | 2.1562 | 2.1558 | 0.0092755 | 0.02 | 4.6485
602 | 1083.6 | 2.1556 | 2.1552 | 0.0092782 | 0.02 | 4.6458
603 | 1085.4 | 2.155 | 2.1545 | 0.0092808 | 0.02 | 4.6431
604 | 1087.2 | 2.1544 | 2.1539 | 0.0092835 | 0.02 | 4.6405
605 | 1089 | 2.1537 | 2.1533 | 0.0092862 | 0.02 | 4.6378
606 | 1090.8 | 2.1531 | 2.1527 | 0.0092888 | 0.02 | 4.6351
607 | 1092.6 | 2.1525 | 2.1521 | 0.0092915 | 0.02 | 4.6325
608 | 1094.4 | 2.1519 | 2.1515 | 0.0092942 | 0.02 | 4.6298
609 | 1096.2 | 2.1513 | 2.1508 | 0.0092968 | 0.02 | 4.6271
610 | 1098 | 2.1506 | 2.1502 | 0.0092995 | 0.02 | 4.6245
611 | 1099.8 | 2.15 | 2.1496 | 0.0093022 | 0.02 | 4.6218
612 | 1101.6 | 2.1494 | 2.149 | 0.0093049 | 0.02 | 4.6191
613 | 1103.4 | 2.1488 | 2.1484 | 0.0093076 | 0.02 | 4.6165
614 | 1105.2 | 2.1482 | 2.1477 | 0.0093103 | 0.02 | 4.6138
615 | 1107 | 2.1475 | 2.1471 | 0.009313 | 0.02 | 4.6111
616 | 1108.8 | 2.1469 | 2.1465 | 0.0093157 | 0.02 | 4.6085
617 | 1110.6 | 2.1463 | 2.1459 | 0.0093184 | 0.02 | 4.6058
618 | 1112.4 | 2.1457 | 2.1452 | 0.009321 | 0.02 | 4.6031
619 | 1114.2 | 2.1451 | 2.1446 | 0.0093237 | 0.02 | 4.6005
620 | 1116 | 2.1444 | 2.144 | 0.0093265 | 0.02 | 4.5978
621 | 1117.8 | 2.1438 | 2.1434 | 0.0093292 | 0.02 | 4.5951
622 | 1119.6 | 2.1432 | 2.1428 | 0.0093319 | 0.02 | 4.5925
623 | 1121.4 | 2.1426 | 2.1421 | 0.0093346 | 0.02 | 4.5898
624 | 1123.2 | 2.1419 | 2.1415 | 0.0093373 | 0.02 | 4.5871
625 | 1125 | 2.1413 | 2.1409 | 0.00934 | 0.02 | 4.5845
626 | 1126.8 | 2.1407 | 2.1403 | 0.0093427 | 0.02 | 4.5818
627 | 1128.6 | 2.1401 | 2.1396 | 0.0093454 | 0.02 | 4.5791
628 | 1130.4 | 2.1395 | 2.139 | 0.0093482 | 0.02 | 4.5765
629 | 1132.2 | 2.1388 | 2.1384 | 0.0093509 | 0.02 | 4.5738
630 | 1134 | 2.1382 | 2.1378 | 0.0093536 | 0.02 | 4.5711
631 | 1135.8 | 2.1376 | 2.1372 | 0.0093563 | 0.02 | 4.5685
632 | 1137.6 | 2.137 | 2.1365 | 0.0093591 | 0.02 | 4.5658
633 | 1139.4 | 2.1363 | 2.1359 | 0.0093618 | 0.02 | 4.5632
634 | 1141.2 | 2.1357 | 2.1353 | 0.0093645 | 0.02 | 4.5605
635 | 1143 | 2.1351 | 2.1347 | 0.0093673 | 0.02 | 4.5578
636 | 1144.8 | 2.1345 | 2.134 | 0.00937 | 0.02 | 4.5552
637 | 1146.6 | 2.1338 | 2.1334 | 0.0093728 | 0.02 | 4.5525
638 | 1148.4 | 2.1332 | 2.1328 | 0.0093755 | 0.02 | 4.5498
639 | 1150.2 | 2.1326 | 2.1322 | 0.0093783 | 0.02 | 4.5472
640 | 1152 | 2.132 | 2.1315 | 0.009381 | 0.02 | 4.5445
641 | 1153.8 | 2.1313 | 2.1309 | 0.0093838 | 0.02 | 4.5418
642 | 1155.6 | 2.1307 | 2.1303 | 0.0093865 | 0.02 | 4.5392
643 | 1157.4 | 2.1301 | 2.1297 | 0.0093893 | 0.02 | 4.5365
644 | 1159.2 | 2.1295 | 2.129 | 0.009392 | 0.02 | 4.5338
645 | 1161 | 2.1288 | 2.1284 | 0.0093948 | 0.02 | 4.5312
646 | 1162.8 | 2.1282 | 2.1278 | 0.0093976 | 0.02 | 4.5285
647 | 1164.6 | 2.1276 | 2.1271 | 0.0094003 | 0.02 | 4.5258
648 | 1166.4 | 2.127 | 2.1265 | 0.0094031 | 0.02 | 4.5232
649 | 1168.2 | 2.1263 | 2.1259 | 0.0094059 | 0.02 | 4.5205
650 | 1170 | 2.1257 | 2.1253 | 0.0094086 | 0.02 | 4.5178
651 | 1171.8 | 2.1251 | 2.1246 | 0.0094114 | 0.02 | 4.5152
652 | 1173.6 | 2.1244 | 2.124 | 0.0094142 | 0.02 | 4.5125
653 | 1175.4 | 2.1238 | 2.1234 | 0.009417 | 0.02 | 4.5098
654 | 1177.2 | 2.1232 | 2.1228 | 0.0094198 | 0.02 | 4.5072
655 | 1179 | 2.1226 | 2.1221 | 0.0094226 | 0.02 | 4.5045
656 | 1180.8 | 2.1219 | 2.1215 | 0.0094253 | 0.02 | 4.5018
657 | 1182.6 | 2.1213 | 2.1209 | 0.0094281 | 0.02 | 4.4992
658 | 1184.4 | 2.1207 | 2.1202 | 0.0094309 | 0.02 | 4.4965
659 | 1186.2 | 2.1201 | 2.1196 | 0.0094337 | 0.02 | 4.4938
660 | 1188 | 2.1194 | 2.119 | 0.0094365 | 0.02 | 4.4912
661 | 1189.8 | 2.1188 | 2.1184 | 0.0094393 | 0.02 | 4.4885
662 | 1191.6 | 2.1182 | 2.1177 | 0.0094421 | 0.02 | 4.4858
663 | 1193.4 | 2.1175 | 2.1171 | 0.0094449 | 0.02 | 4.4832
664 | 1195.2 | 2.1169 | 2.1165 | 0.0094478 | 0.02 | 4.4805
665 | 1197 | 2.1163 | 2.1158 | 0.0094506 | 0.02 | 4.4778
666 | 1198.8 | 2.1156 | 2.1152 | 0.0094534 | 0.02 | 4.4752
667 | 1200.6 | 2.115 | 2.1146 | 0.0094562 | 0.02 | 4.4725
668 | 1202.4 | 2.1144 | 2.1139 | 0.009459 | 0.02 | 4.4698
669 | 1204.2 | 2.1138 | 2.1133 | 0.0094618 | 0.02 | 4.4672
670 | 1206 | 2.1131 | 2.1127 | 0.0094647 | 0.02 | 4.4645
671 | 1207.8 | 2.1125 | 2.1121 | 0.0094675 | 0.02 | 4.4618
672 | 1209.6 | 2.1119 | 2.1114 | 0.0094703 | 0.02 | 4.4592
673 | 1211.4 | 2.1112 | 2.1108 | 0.0094732 | 0.02 | 4.4565
674 | 1213.2 | 2.1106 | 2.1102 | 0.009476 | 0.02 | 4.4538
675 | 1215 | 2.11 | 2.1095 | 0.0094788 | 0.02 | 4.4512
676 | 1216.8 | 2.1093 | 2.1089 | 0.0094817 | 0.02 | 4.4485
677 | 1218.6 | 2.1087 | 2.1083 | 0.0094845 | 0.02 | 4.4458
678 | 1220.4 | 2.1081 | 2.1076 | 0.0094874 | 0.02 | 4.4432
679 | 1222.2 | 2.1074 | 2.107 | 0.0094902 | 0.02 | 4.4405
680 | 1224 | 2.1068 | 2.1064 | 0.0094931 | 0.02 | 4.4378
681 | 1225.8 | 2.1062 | 2.1057 | 0.0094959 | 0.02 | 4.4352
682 | 1227.6 | 2.1055 | 2.1051 | 0.0094988 | 0.02 | 4.4325
683 | 1229.4 | 2.1049 | 2.1045 | 0.0095016 | 0.02 | 4.4298
684 | 1231.2 | 2.1043 | 2.1038 | 0.0095045 | 0.02 | 4.4272
685 | 1233 | 2.1036 | 2.1032 | 0.0095073 | 0.02 | 4.4245
686 | 1234.8 | 2.103 | 2.1026 | 0.0095102 | 0.02 | 4.4218
687 | 1236.6 | 2.1024 | 2.1019 | 0.0095131 | 0.02 | 4.4192
688 | 1238.4 | 2.1017 | 2.1013 | 0.0095159 | 0.02 | 4.4165
689 | 1240.2 | 2.1011 | 2.1007 | 0.0095188 | 0.02 | 4.4138
690 | 1242 | 2.1005 | 2.1 | 0.0095217 | 0.02 | 4.4112
691 | 1243.8 | 2.0998 | 2.0994 | 0.0095246 | 0.02 | 4.4085
692 | 1245.6 | 2.0992 | 2.0988 | 0.0095275 | 0.02 | 4.4058
693 | 1247.4 | 2.0986 | 2.0981 | 0.0095303 | 0.02 | 4.4032
694 | 1249.2 | 2.0979 | 2.0975 | 0.0095332 | 0.02 | 4.4005
695 | 1251 | 2.0973 | 2.0968 | 0.0095361 | 0.02 | 4.3978
696 | 1252.8 | 2.0967 | 2.0962 | 0.009539 | 0.02 | 4.3952
697 | 1254.6 | 2.096 | 2.0956 | 0.0095419 | 0.02 | 4.3925
698 | 1256.4 | 2.0954 | 2.0949 | 0.0095448 | 0.02 | 4.3898
699 | 1258.2 | 2.0947 | 2.0943 | 0.0095477 | 0.02 | 4.3872
700 | 1260 | 2.0941 | 2.0937 | 0.0095506 | 0.02 | 4.3845
701 | 1261.8 | 2.0935 | 2.093 | 0.0095535 | 0.02 | 4.3818
702 | 1263.6 | 2.0928 | 2.0924 | 0.0095564 | 0.02 | 4.3792
703 | 1265.4 | 2.0922 | 2.0918 | 0.0095593 | 0.02 | 4.3765
704 | 1267.2 | 2.0916 | 2.0911 | 0.0095622 | 0.02 | 4.3738
705 | 1269 | 2.0909 | 2.0905 | 0.0095652 | 0.02 | 4.3712
706 | 1270.8 | 2.0903 | 2.0898 | 0.0095681 | 0.02 | 4.3685
707 | 1272.6 | 2.0896 | 2.0892 | 0.009571 | 0.02 | 4.3658
708 | 1274.4 | 2.089 | 2.0886 | 0.0095739 | 0.02 | 4.3632
709 | 1276.2 | 2.0884 | 2.0879 | 0.0095768 | 0.02 | 4.3605
710 | 1278 | 2.0877 | 2.0873 | 0.0095798 | 0.02 | 4.3578
711 | 1279.8 | 2.0871 | 2.0866 | 0.0095827 | 0.02 | 4.3552
712 | 1281.6 | 2.0865 | 2.086 | 0.0095856 | 0.02 | 4.3525
713 | 1283.4 | 2.0858 | 2.0854 | 0.0095886 | 0.02 | 4.3498
714 | 1285.2 | 2.0852 | 2.0847 | 0.0095915 | 0.02 | 4.3472
715 | 1287 | 2.0845 | 2.0841 | 0.0095945 | 0.02 | 4.3445
716 | 1288.8 | 2.0839 | 2.0834 | 0.0095974 | 0.02 | 4.3418
717 | 1290.6 | 2.0833 | 2.0828 | 0.0096003 | 0.02 | 4.3392
718 | 1292.4 | 2.0826 | 2.0822 | 0.0096033 | 0.02 | 4.3365
719 | 1294.2 | 2.082 | 2.0815 | 0.0096063 | 0.02 | 4.3338
720 | 1296 | 2.0813 | 2.0809 | 0.0096092 | 0.02 | 4.3312
721 | 1297.8 | 2.0807 | 2.0802 | 0.0096122 | 0.02 | 4.3285
722 | 1299.6 | 2.0801 | 2.0796 | 0.0096151 | 0.02 | 4.3258
723 | 1301.4 | 2.0794 | 2.079 | 0.0096181 | 0.02 | 4.3232
724 | 1303.2 | 2.0788 | 2.0783 | 0.0096211 | 0.02 | 4.3205
725 | 1305 | 2.0781 | 2.0777 | 0.009624 | 0.02 | 4.3178
726 | 1306.8 | 2.0775 | 2.077 | 0.009627 | 0.02 | 4.3152
727 | 1308.6 | 2.0768 | 2.0764 | 0.00963 | 0.02 | 4.3125
728 | 1310.4 | 2.0762 | 2.0758 | 0.009633 | 0.02 | 4.3098
729 | 1312.2 | 2.0756 | 2.0751 | 0.0096359 | 0.02 | 4.3072
730 | 1314 | 2.0749 | 2.0745 | 0.0096389 | 0.02 | 4.3045
731 | 1315.8 | 2.0743 | 2.0738 | 0.0096419 | 0.02 | 4.3018
732 | 1317.6 | 2.0736 | 2.0732 | 0.0096449 | 0.02 | 4.2992
733 | 1319.4 | 2.073 | 2.0725 | 0.0096479 | 0.02 | 4.2965
734 | 1321.2 | 2.0723 | 2.0719 | 0.0096509 | 0.02 | 4.2938
735 | 1323 | 2.0717 | 2.0713 | 0.0096539 | 0.02 | 4.2912
736 | 1324.8 | 2.0711 | 2.0706 | 0.0096569 | 0.02 | 4.2885
737 | 1326.6 | 2.0704 | 2.07 | 0.0096599 | 0.02 | 4.2858
738 | 1328.4 | 2.0698 | 2.0693 | 0.0096629 | 0.02 | 4.2832
739 | 1330.2 | 2.0691 | 2.0687 | 0.0096659 | 0.02 | 4.2805
740 | 1332 | 2.0685 | 2.068 | 0.0096689 | 0.02 | 4.2778
741 | 1333.8 | 2.0678 | 2.0674 | 0.0096719 | 0.02 | 4.2752
742 | 1335.6 | 2.0672 | 2.0667 | 0.0096749 | 0.02 | 4.2725
743 | 1337.4 | 2.0666 | 2.0661 | 0.009678 | 0.02 | 4.2698
744 | 1339.2 | 2.0659 | 2.0655 | 0.009681 | 0.02 | 4.2672
745 | 1341 | 2.0653 | 2.0648 | 0.009684 | 0.02 | 4.2645
746 | 1342.8 | 2.0646 | 2.0642 | 0.009687 | 0.02 | 4.2618
747 | 1344.6 | 2.064 | 2.0635 | 0.0096901 | 0.02 | 4.2592
748 | 1346.4 | 2.0633 | 2.0629 | 0.0096931 | 0.02 | 4.2565
749 | 1348.2 | 2.0627 | 2.0622 | 0.0096961 | 0.02 | 4.2538
750 | 1350 | 2.062 | 2.0616 | 0.0096992 | 0.02 | 4.2512
751 | 1351.8 | 2.0614 | 2.0609 | 0.0097022 | 0.02 | 4.2485
752 | 1353.6 | 2.0607 | 2.0603 | 0.0097053 | 0.02 | 4.2458
753 | 1355.4 | 2.0601 | 2.0596 | 0.0097083 | 0.02 | 4.2432
754 | 1357.2 | 2.0594 | 2.059 | 0.0097114 | 0.02 | 4.2405
755 | 1359 | 2.0588 | 2.0583 | 0.0097144 | 0.02 | 4.2378
756 | 1360.8 | 2.0581 | 2.0577 | 0.0097175 | 0.02 | 4.2352
757 | 1362.6 | 2.0575 | 2.057 | 0.0097205 | 0.02 | 4.2325
758 | 1364.4 | 2.0569 | 2.0564 | 0.0097236 | 0.02 | 4.2298
759 | 1366.2 | 2.0562 | 2.0557 | 0.0097267 | 0.02 | 4.2272
760 | 1368 | 2.0556 | 2.0551 | 0.0097297 | 0.02 | 4.2245
761 | 1369.8 | 2.0549 | 2.0545 | 0.0097328 | 0.02 | 4.2218
762 | 1371.6 | 2.0543 | 2.0538 | 0.0097359 | 0.02 | 4.2192
763 | 1373.4 | 2.0536 | 2.0532 | 0.009739 | 0.02 | 4.2165
764 | 1375.2 | 2.053 | 2.0525 | 0.009742 | 0.02 | 4.2138
765 | 1377 | 2.0523 | 2.0519 | 0.0097451 | 0.02 | 4.2112
766 | 1378.8 | 2.0517 | 2.0512 | 0.0097482 | 0.02 | 4.2085
767 | 1380.6 | 2.051 | 2.0506 | 0.0097513 | 0.02 | 4.2058
768 | 1382.4 | 2.0504 | 2.0499 | 0.0097544 | 0.02 | 4.2032
769 | 1384.2 | 2.0497 | 2.0493 | 0.0097575 | 0.02 | 4.2005
770 | 1386 | 2.0491 | 2.0486 | 0.0097606 | 0.02 | 4.1978
771 | 1387.8 | 2.0484 | 2.048 | 0.0097637 | 0.02 | 4.1952
772 | 1389.6 | 2.0478 | 2.0473 | 0.0097668 | 0.02 | 4.1925
773 | 1391.4 | 2.0471 | 2.0466 | 0.0097699 | 0.02 | 4.1898
774 | 1393.2 | 2.0465 | 2.046 | 0.009773 | 0.02 | 4.1872
775 | 1395 | 2.0458 | 2.0453 | 0.0097761 | 0.02 | 4.1845
776 | 1396.8 | 2.0452 | 2.0447 | 0.0097792 | 0.02 | 4.1818
777 | 1398.6 | 2.0445 | 2.044 | 0.0097824 | 0.02 | 4.1792
778 | 1400.4 | 2.0438 | 2.0434 | 0.0097855 | 0.02 | 4.1765
779 | 1402.2 | 2.0432 | 2.0427 | 0.0097886 | 0.02 | 4.1738
780 | 1404 | 2.0425 | 2.0421 | 0.0097917 | 0.02 | 4.1712
781 | 1405.8 | 2.0419 | 2.0414 | 0.0097949 | 0.02 | 4.1685
782 | 1407.6 | 2.0412 | 2.0408 | 0.009798 | 0.02 | 4.1658
783 | 1409.4 | 2.0406 | 2.0401 | 0.0098011 | 0.02 | 4.1632
784 | 1411.2 | 2.0399 | 2.0395 | 0.0098043 | 0.02 | 4.1605
785 | 1413 | 2.0393 | 2.0388 | 0.0098074 | 0.02 | 4.1578
786 | 1414.8 | 2.0386 | 2.0382 | 0.0098106 | 0.02 | 4.1552
787 | 1416.6 | 2.038 | 2.0375 | 0.0098137 | 0.02 | 4.1525
788 | 1418.4 | 2.0373 | 2.0369 | 0.0098169 | 0.02 | 4.1498
789 | 1420.2 | 2.0367 | 2.0362 | 0.00982 | 0.02 | 4.1472
790 | 1422 | 2.036 | 2.0355 | 0.0098232 | 0.02 | 4.1445
791 | 1423.8 | 2.0353 | 2.0349 | 0.0098263 | 0.02 | 4.1418
792 | 1425.6 | 2.0347 | 2.0342 | 0.0098295 | 0.02 | 4.1392
793 | 1427.4 | 2.034 | 2.0336 | 0.0098327 | 0.02 | 4.1365
794 | 1429.2 | 2.0334 | 2.0329 | 0.0098358 | 0.02 | 4.1338
795 | 1431 | 2.0327 | 2.0323 | 0.009839 | 0.02 | 4.1312
796 | 1432.8 | 2.0321 | 2.0316 | 0.0098422 | 0.02 | 4.1285
797 | 1434.6 | 2.0314 | 2.031 | 0.0098454 | 0.02 | 4.1258
798 | 1436.4 | 2.0308 | 2.0303 | 0.0098485 | 0.02 | 4.1232
799 | 1438.2 | 2.0301 | 2.0296 | 0.0098517 | 0.02 | 4.1205
800 | 1440 | 2.0294 | 2.029 | 0.0098549 | 0.02 | 4.1178
801 | 1441.8 | 2.0288 | 2.0283 | 0.0098581 | 0.02 | 4.1152
802 | 1443.6 | 2.0281 | 2.0277 | 0.0098613 | 0.02 | 4.1125
803 | 1445.4 | 2.0275 | 2.027 | 0.0098645 | 0.02 | 4.1098
804 | 1447.2 | 2.0268 | 2.0264 | 0.0098677 | 0.02 | 4.1072
805 | 1449 | 2.0262 | 2.0257 | 0.0098709 | 0.02 | 4.1045
806 | 1450.8 | 2.0255 | 2.025 | 0.0098741 | 0.02 | 4.1018
807 | 1452.6 | 2.0248 | 2.0244 | 0.0098773 | 0.02 | 4.0992
808 | 1454.4 | 2.0242 | 2.0237 | 0.0098805 | 0.02 | 4.0965
809 | 1456.2 | 2.0235 | 2.0231 | 0.0098838 | 0.02 | 4.0938
810 | 1458 | 2.0229 | 2.0224 | 0.009887 | 0.02 | 4.0912
811 | 1459.8 | 2.0222 | 2.0217 | 0.0098902 | 0.02 | 4.0885
812 | 1461.6 | 2.0215 | 2.0211 | 0.0098934 | 0.02 | 4.0858
813 | 1463.4 | 2.0209 | 2.0204 | 0.0098966 | 0.02 | 4.0832
814 | 1465.2 | 2.0202 | 2.0198 | 0.0098999 | 0.02 | 4.0805
815 | 1467 | 2.0196 | 2.0191 | 0.0099031 | 0.02 | 4.0778
816 | 1468.8 | 2.0189 | 2.0184 | 0.0099064 | 0.02 | 4.0752
817 | 1470.6 | 2.0182 | 2.0178 | 0.0099096 | 0.02 | 4.0725
818 | 1472.4 | 2.0176 | 2.0171 | 0.0099128 | 0.02 | 4.0698
819 | 1474.2 | 2.0169 | 2.0165 | 0.0099161 | 0.02 | 4.0672
820 | 1476 | 2.0163 | 2.0158 | 0.0099193 | 0.02 | 4.0645
821 | 1477.8 | 2.0156 | 2.0151 | 0.0099226 | 0.02 | 4.0618
822 | 1479.6 | 2.0149 | 2.0145 | 0.0099259 | 0.02 | 4.0592
823 | 1481.4 | 2.0143 | 2.0138 | 0.0099291 | 0.02 | 4.0565
824 | 1483.2 | 2.0136 | 2.0132 | 0.0099324 | 0.02 | 4.0538
825 | 1485 | 2.013 | 2.0125 | 0.0099356 | 0.02 | 4.0512
826 | 1486.8 | 2.0123 | 2.0118 | 0.0099389 | 0.02 | 4.0485
827 | 1488.6 | 2.0116 | 2.0112 | 0.0099422 | 0.02 | 4.0458
828 | 1490.4 | 2.011 | 2.0105 | 0.0099455 | 0.02 | 4.0432
829 | 1492.2 | 2.0103 | 2.0098 | 0.0099488 | 0.02 | 4.0405
830 | 1494 | 2.0096 | 2.0092 | 0.009952 | 0.02 | 4.0378
831 | 1495.8 | 2.009 | 2.0085 | 0.0099553 | 0.02 | 4.0352
832 | 1497.6 | 2.0083 | 2.0078 | 0.0099586 | 0.02 | 4.0325
833 | 1499.4 | 2.0076 | 2.0072 | 0.0099619 | 0.02 | 4.0299
834 | 1501.2 | 2.007 | 2.0065 | 0.0099652 | 0.02 | 4.0272
835 | 1503 | 2.0063 | 2.0059 | 0.0099685 | 0.02 | 4.0245
836 | 1504.8 | 2.0057 | 2.0052 | 0.0099718 | 0.02 | 4.0219
837 | 1506.6 | 2.005 | 2.0045 | 0.0099751 | 0.02 | 4.0192
838 | 1508.4 | 2.0043 | 2.0039 | 0.0099784 | 0.02 | 4.0165
839 | 1510.2 | 2.0037 | 2.0032 | 0.0099817 | 0.02 | 4.0139
840 | 1512 | 2.003 | 2.0025 | 0.0099851 | 0.02 | 4.0112
841 | 1513.8 | 2.0023 | 2.0019 | 0.0099884 | 0.02 | 4.0085
842 | 1515.6 | 2.0017 | 2.0012 | 0.0099917 | 0.02 | 4.0059
843 | 1517.4 | 2.001 | 2.0005 | 0.009995 | 0.02 | 4.0032
844 | 1519.2 | 2.0003 | 1.9999 | 0.0099984 | 0.02 | 4.0005
845 | 1521 | 1.9997 | 1.9992 | 0.010002 | 0.02 | 3.9979
846 | 1522.8 | 1.999 | 1.9985 | 0.010005 | 0.02 | 3.9952
847 | 1524.6 | 1.9983 | 1.9979 | 0.010008 | 0.02 | 3.9925
848 | 1526.4 | 1.9977 | 1.9972 | 0.010012 | 0.02 | 3.9899
849 | 1528.2 | 1.997 | 1.9965 | 0.010015 | 0.02 | 3.9872
850 | 1530 | 1.9963 | 1.9959 | 0.010018 | 0.02 | 3.9845
851 | 1531.8 | 1.9957 | 1.9952 | 0.010022 | 0.02 | 3.9819
852 | 1533.6 | 1.995 | 1.9945 | 0.010025 | 0.02 | 3.9792
853 | 1535.4 | 1.9943 | 1.9939 | 0.010028 | 0.02 | 3.9765
854 | 1537.2 | 1.9937 | 1.9932 | 0.010032 | 0.02 | 3.9739
855 | 1539 | 1.993 | 1.9925 | 0.010035 | 0.02 | 3.9712
856 | 1540.8 | 1.9923 | 1.9918 | 0.010039 | 0.02 | 3.9685
857 | 1542.6 | 1.9916 | 1.9912 | 0.010042 | 0.02 | 3.9659
858 | 1544.4 | 1.991 | 1.9905 | 0.010045 | 0.02 | 3.9632
859 | 1546.2 | 1.9903 | 1.9898 | 0.010049 | 0.02 | 3.9605
860 | 1548 | 1.9896 | 1.9892 | 0.010052 | 0.02 | 3.9579
861 | 1549.8 | 1.989 | 1.9885 | 0.010055 | 0.02 | 3.9552
862 | 1551.6 | 1.9883 | 1.9878 | 0.010059 | 0.02 | 3.9525
863 | 1553.4 | 1.9876 | 1.9872 | 0.010062 | 0.02 | 3.9499
864 | 1555.2 | 1.987 | 1.9865 | 0.010066 | 0.02 | 3.9472
865 | 1557 | 1.9863 | 1.9858 | 0.010069 | 0.02 | 3.9445
866 | 1558.8 | 1.9856 | 1.9851 | 0.010072 | 0.02 | 3.9419
867 | 1560.6 | 1.9849 | 1.9845 | 0.010076 | 0.02 | 3.9392
868 | 1562.4 | 1.9843 | 1.9838 | 0.010079 | 0.02 | 3.9365
869 | 1564.2 | 1.9836 | 1.9831 | 0.010083 | 0.02 | 3.9339
870 | 1566 | 1.9829 | 1.9825 | 0.010086 | 0.02 | 3.9312
871 | 1567.8 | 1.9823 | 1.9818 | 0.01009 | 0.02 | 3.9285
872 | 1569.6 | 1.9816 | 1.9811 | 0.010093 | 0.02 | 3.9259
873 | 1571.4 | 1.9809 | 1.9804 | 0.010096 | 0.02 | 3.9232
874 | 1573.2 | 1.9802 | 1.9798 | 0.0101 | 0.02 | 3.9205
875 | 1575 | 1.9796 | 1.9791 | 0.010103 | 0.02 | 3.9179
876 | 1576.8 | 1.9789 | 1.9784 | 0.010107 | 0.02 | 3.9152
877 | 1578.6 | 1.9782 | 1.9777 | 0.01011 | 0.02 | 3.9125
878 | 1580.4 | 1.9775 | 1.9771 | 0.010114 | 0.02 | 3.9099
879 | 1582.2 | 1.9769 | 1.9764 | 0.010117 | 0.02 | 3.9072
880 | 1584 | 1.9762 | 1.9757 | 0.01012 | 0.02 | 3.9045
881 | 1585.8 | 1.9755 | 1.975 | 0.010124 | 0.02 | 3.9019
882 | 1587.6 | 1.9748 | 1.9744 | 0.010127 | 0.02 | 3.8992
883 | 1589.4 | 1.9742 | 1.9737 | 0.010131 | 0.02 | 3.8965
884 | 1591.2 | 1.9735 | 1.973 | 0.010134 | 0.02 | 3.8939
885 | 1593 | 1.9728 | 1.9723 | 0.010138 | 0.02 | 3.8912
886 | 1594.8 | 1.9721 | 1.9717 | 0.010141 | 0.02 | 3.8885
887 | 1596.6 | 1.9715 | 1.971 | 0.010145 | 0.02 | 3.8859
888 | 1598.4 | 1.9708 | 1.9703 | 0.010148 | 0.02 | 3.8832
889 | 1600.2 | 1.9701 | 1.9696 | 0.010152 | 0.02 | 3.8805
890 | 1602 | 1.9694 | 1.969 | 0.010155 | 0.02 | 3.8779
891 | 1603.8 | 1.9688 | 1.9683 | 0.010159 | 0.02 | 3.8752
892 | 1605.6 | 1.9681 | 1.9676 | 0.010162 | 0.02 | 3.8725
893 | 1607.4 | 1.9674 | 1.9669 | 0.010166 | 0.02 | 3.8699
894 | 1609.2 | 1.9667 | 1.9662 | 0.010169 | 0.02 | 3.8672
895 | 1611 | 1.966 | 1.9656 | 0.010173 | 0.02 | 3.8645
896 | 1612.8 | 1.9654 | 1.9649 | 0.010176 | 0.02 | 3.8619
897 | 1614.6 | 1.9647 | 1.9642 | 0.01018 | 0.02 | 3.8592
898 | 1616.4 | 1.964 | 1.9635 | 0.010183 | 0.02 | 3.8565
899 | 1618.2 | 1.9633 | 1.9629 | 0.010187 | 0.02 | 3.8539
900 | 1620 | 1.9627 | 1.9622 | 0.01019 | 0.02 | 3.8512
901 | 1621.8 | 1.962 | 1.9615 | 0.010194 | 0.02 | 3.8485
902 | 1623.6 | 1.9613 | 1.9608 | 0.010197 | 0.02 | 3.8459
903 | 1625.4 | 1.9606 | 1.9601 | 0.010201 | 0.02 | 3.8432
904 | 1627.2 | 1.9599 | 1.9595 | 0.010204 | 0.02 | 3.8405
905 | 1629 | 1.9593 | 1.9588 | 0.010208 | 0.02 | 3.8379
906 | 1630.8 | 1.9586 | 1.9581 | 0.010212 | 0.02 | 3.8352
907 | 1632.6 | 1.9579 | 1.9574 | 0.010215 | 0.02 | 3.8325
908 | 1634.4 | 1.9572 | 1.9567 | 0.010219 | 0.02 | 3.8299
909 | 1636.2 | 1.9565 | 1.956 | 0.010222 | 0.02 | 3.8272
910 | 1638 | 1.9558 | 1.9554 | 0.010226 | 0.02 | 3.8245
911 | 1639.8 | 1.9552 | 1.9547 | 0.010229 | 0.02 | 3.8219
912 | 1641.6 | 1.9545 | 1.954 | 0.010233 | 0.02 | 3.8192
913 | 1643.4 | 1.9538 | 1.9533 | 0.010236 | 0.02 | 3.8165
914 | 1645.2 | 1.9531 | 1.9526 | 0.01024 | 0.02 | 3.8139
915 | 1647 | 1.9524 | 1.952 | 0.010244 | 0.02 | 3.8112
916 | 1648.8 | 1.9518 | 1.9513 | 0.010247 | 0.02 | 3.8085
917 | 1650.6 | 1.9511 | 1.9506 | 0.010251 | 0.02 | 3.8059
918 | 1652.4 | 1.9504 | 1.9499 | 0.010254 | 0.02 | 3.8032
919 | 1654.2 | 1.9497 | 1.9492 | 0.010258 | 0.02 | 3.8005
920 | 1656 | 1.949 | 1.9485 | 0.010262 | 0.02 | 3.7979
921 | 1657.8 | 1.9483 | 1.9479 | 0.010265 | 0.02 | 3.7952
922 | 1659.6 | 1.9476 | 1.9472 | 0.010269 | 0.02 | 3.7925
923 | 1661.4 | 1.947 | 1.9465 | 0.010272 | 0.02 | 3.7899
924 | 1663.2 | 1.9463 | 1.9458 | 0.010276 | 0.02 | 3.7872
925 | 1665 | 1.9456 | 1.9451 | 0.01028 | 0.02 | 3.7845
926 | 1666.8 | 1.9449 | 1.9444 | 0.010283 | 0.02 | 3.7819
927 | 1668.6 | 1.9442 | 1.9437 | 0.010287 | 0.02 | 3.7792
928 | 1670.4 | 1.9435 | 1.9431 | 0.010291 | 0.02 | 3.7765
929 | 1672.2 | 1.9429 | 1.9424 | 0.010294 | 0.02 | 3.7739
930 | 1674 | 1.9422 | 1.9417 | 0.010298 | 0.02 | 3.7712
931 | 1675.8 | 1.9415 | 1.941 | 0.010301 | 0.02 | 3.7685
932 | 1677.6 | 1.9408 | 1.9403 | 0.010305 | 0.02 | 3.7659
933 | 1679.4 | 1.9401 | 1.9396 | 0.010309 | 0.02 | 3.7632
934 | 1681.2 | 1.9394 | 1.9389 | 0.010312 | 0.02 | 3.7605
935 | 1683 | 1.9387 | 1.9382 | 0.010316 | 0.02 | 3.7579
936 | 1684.8 | 1.938 | 1.9376 | 0.01032 | 0.02 | 3.7552
937 | 1686.6 | 1.9374 | 1.9369 | 0.010323 | 0.02 | 3.7525
938 | 1688.4 | 1.9367 | 1.9362 | 0.010327 | 0.02 | 3.7499
939 | 1690.2 | 1.936 | 1.9355 | 0.010331 | 0.02 | 3.7472
940 | 1692 | 1.9353 | 1.9348 | 0.010334 | 0.02 | 3.7445
941 | 1693.8 | 1.9346 | 1.9341 | 0.010338 | 0.02 | 3.7419
942 | 1695.6 | 1.9339 | 1.9334 | 0.010342 | 0.02 | 3.7392
943 | 1697.4 | 1.9332 | 1.9327 | 0.010345 | 0.02 | 3.7365
944 | 1699.2 | 1.9325 | 1.932 | 0.010349 | 0.02 | 3.7339
945 | 1701 | 1.9318 | 1.9314 | 0.010353 | 0.02 | 3.7312
946 | 1702.8 | 1.9311 | 1.9307 | 0.010357 | 0.02 | 3.7285
947 | 1704.6 | 1.9305 | 1.93 | 0.01036 | 0.02 | 3.7259
948 | 1706.4 | 1.9298 | 1.9293 | 0.010364 | 0.02 | 3.7232
949 | 1708.2 | 1.9291 | 1.9286 | 0.010368 | 0.02 | 3.7205
950 | 1710 | 1.9284 | 1.9279 | 0.010371 | 0.02 | 3.7179
951 | 1711.8 | 1.9277 | 1.9272 | 0.010375 | 0.02 | 3.7152
952 | 1713.6 | 1.927 | 1.9265 | 0.010379 | 0.02 | 3.7125
953 | 1715.4 | 1.9263 | 1.9258 | 0.010383 | 0.02 | 3.7099
954 | 1717.2 | 1.9256 | 1.9251 | 0.010386 | 0.02 | 3.7072
955 | 1719 | 1.9249 | 1.9244 | 0.01039 | 0.02 | 3.7045
956 | 1720.8 | 1.9242 | 1.9237 | 0.010394 | 0.02 | 3.7019
957 | 1722.6 | 1.9235 | 1.9231 | 0.010397 | 0.02 | 3.6992
958 | 1724.4 | 1.9228 | 1.9224 | 0.010401 | 0.02 | 3.6965
959 | 1726.2 | 1.9222 | 1.9217 | 0.010405 | 0.02 | 3.6939
960 | 1728 | 1.9215 | 1.921 | 0.010409 | 0.02 | 3.6912
961 | 1729.8 | 1.9208 | 1.9203 | 0.010413 | 0.02 | 3.6885
962 | 1731.6 | 1.9201 | 1.9196 | 0.010416 | 0.02 | 3.6859
963 | 1733.4 | 1.9194 | 1.9189 | 0.01042 | 0.02 | 3.6832
964 | 1735.2 | 1.9187 | 1.9182 | 0.010424 | 0.02 | 3.6805
965 | 1737 | 1.918 | 1.9175 | 0.010428 | 0.02 | 3.6779
966 | 1738.8 | 1.9173 | 1.9168 | 0.010431 | 0.02 | 3.6752
967 | 1740.6 | 1.9166 | 1.9161 | 0.010435 | 0.02 | 3.6725
968 | 1742.4 | 1.9159 | 1.9154 | 0.010439 | 0.02 | 3.6699
969 | 1744.2 | 1.9152 | 1.9147 | 0.010443 | 0.02 | 3.6672
970 | 1746 | 1.9145 | 1.914 | 0.010447 | 0.02 | 3.6645
971 | 1747.8 | 1.9138 | 1.9133 | 0.01045 | 0.02 | 3.6619
972 | 1749.6 | 1.9131 | 1.9126 | 0.010454 | 0.02 | 3.6592
973 | 1751.4 | 1.9124 | 1.9119 | 0.010458 | 0.02 | 3.6565
974 | 1753.2 | 1.9117 | 1.9112 | 0.010462 | 0.02 | 3.6539
975 | 1755 | 1.911 | 1.9105 | 0.010466 | 0.02 | 3.6512
976 | 1756.8 | 1.9103 | 1.9098 | 0.010469 | 0.02 | 3.6485
977 | 1758.6 | 1.9096 | 1.9091 | 0.010473 | 0.02 | 3.6459
978 | 1760.4 | 1.9089 | 1.9084 | 0.010477 | 0.02 | 3.6432
979 | 1762.2 | 1.9082 | 1.9077 | 0.010481 | 0.02 | 3.6405
980 | 1764 | 1.9075 | 1.907 | 0.010485 | 0.02 | 3.6379
981 | 1765.8 | 1.9068 | 1.9063 | 0.010489 | 0.02 | 3.6352
982 | 1767.6 | 1.9061 | 1.9056 | 0.010492 | 0.02 | 3.6325
983 | 1769.4 | 1.9054 | 1.9049 | 0.010496 | 0.02 | 3.6299
984 | 1771.2 | 1.9047 | 1.9042 | 0.0105 | 0.02 | 3.6272
985 | 1773 | 1.904 | 1.9035 | 0.010504 | 0.02 | 3.6245
986 | 1774.8 | 1.9033 | 1.9028 | 0.010508 | 0.02 | 3.6219
987 | 1776.6 | 1.9026 | 1.9021 | 0.010512 | 0.02 | 3.6192
988 | 1778.4 | 1.9019 | 1.9014 | 0.010516 | 0.02 | 3.6165
989 | 1780.2 | 1.9012 | 1.9007 | 0.01052 | 0.02 | 3.6139
990 | 1782 | 1.9005 | 1.9 | 0.010523 | 0.02 | 3.6112
991 | 1783.8 | 1.8998 | 1.8993 | 0.010527 | 0.02 | 3.6085
992 | 1785.6 | 1.8991 | 1.8986 | 0.010531 | 0.02 | 3.6059
993 | 1787.4 | 1.8984 | 1.8979 | 0.010535 | 0.02 | 3.6032
994 | 1789.2 | 1.8977 | 1.8972 | 0.010539 | 0.02 | 3.6005
995 | 1791 | 1.897 | 1.8965 | 0.010543 | 0.02 | 3.5979
996 | 1792.8 | 1.8963 | 1.8958 | 0.010547 | 0.02 | 3.5952
997 | 1794.6 | 1.8956 | 1.8951 | 0.010551 | 0.02 | 3.5925
998 | 1796.4 | 1.8949 | 1.8944 | 0.010555 | 0.02 | 3.5899
999 | 1798.2 | 1.8942 | 1.8937 | 0.010559 | 0.02 | 3.5872
1000 | 1800 | 1.8935 | 1.893 | 0.010562 | 0.02 | 3.5845
Min Voltage & Voltage droop are the voltage at the end of the load duration, or if Min voltage = 0V, then the supercapacitor has been fully discharged within the duration specified.